## BoQ_Brick wall
Bill Of Quantity for "Construction of Composite brick masonry & MS Compound wall in Naya Raipur"
Sl. No. | Description of Item | Unit | Quantity | Rate in INR | Rate in words | Amount in Rs.
1 | Surface dressing of the ground including removing vegetation and making up undulations and in-equalities not exceeding 15 cms in depth/ height including disposal of rubbish upto 1.5 m lift and lead upto 50m (at least 5m away from the dressed area). | Sqm | 1050 |  |  | 0
2 | Excavation for all types and sizes of foundations, trenches and drains or for any other purpose including disposal of excavated stuff upto 1.5 m lift and lead upto 50m (at least 5m away from the excavated area), including dressing and leveling of pits including dewatering all complete.
a | In all types of soils such as moorum, sand, sandy silt, clay, black cotton soil, kankar etc
i | Depth of excavation up to 1.5 m | Cum | 653.7 |  |  | 0
3 | Back filling from available excavated stuff (Excluding rock) in trenches, plinth, sides of foundation etc. in layers not exceeding 20cm in depth consolidating each deposited layer by ramming and watering with a lead upto 50 M. and lift upto 1.5 M. | cum | 35.1 |  |  | 0
4 | filling foundation and around masonary works with hard moorum and picked up boulders including watering and ramming i/c 50m lead. | cum | 20.55 |  |  | 0
5 | Providing and laying nominal mix cement concrete with crushed stone aggregate using concrete mixer in all works upto floor five level excluding cost of form work.
a | 1:3:6 (1 cement : 3 coarse sand : 6 graded stone aggregate 20mm nominal size). | Cum | 46.35 |  |  | 0
6 | Providing and laying nominal mix cement concrete with crushed stone aggregate using concrete mixer in all works upto floor five level excluding cost of form work.
a | 1:2:4 (1 cement : 2 coarse sand : 4 graded stone aggregate 20mm nominal size). | Cum | 51 |  |  | 0
7 | Centring and shuttering at all levels including strutting, propping etc. and removal of form for :
a | Foundations, footings, base of columns and plinth beam in any shape and size. | Sqm | 506.4 |  |  | 0
8 | Brick work with modular fly-ash lime bricks (FALG Bricks) confirming to IS:12894-2002 of class designation 40 in foundation and plinth in:
a | Cement Mortar 1:6 (1 cement : 6 coarse sand) | Cum | 561.9 |  |  | 0
Brick work in Super structure
9 | Extra for brick work in superstructure:
a | Above plinth and upto floor five level. | Cum | 37.2 |  |  | 0
10 | 15mm thick cement plaster on the rough side of single or half brick wall of mix:
a | In Cement Mortar 1:4 (1 cement : 4 fine sand) | Sqm | 945 |  |  | 0
11 | Finishing walls with water proofing cement paint to give an even shade.
a | On new work (Two or more coats ) | Sqm | 945 |  |  | 0
12 | Providing and fixing M.S. grill of approved pattern made of M.S. flats or square or round bars welded to steel frame of windows etc. including applying a priming coat of red oxide zinc chromate primer.. | kg | 41877 |  |  | 0
13 | Providing and fixing M.S. weld mass fabric fencing of required width in mesh size 50x25 mm made of 2.5mm MS wire including strengthening welding fixing with nuts, bolts and washers etc. as required complete as per the direction of Engineer-in-charge. | sqm | 4455 |  |  | 0
14 | Steel work welded in built up sections/ framed work including cutting, hoisting, fixing in position and applying a priming coat of red oxide zinc chromate primer.
a | In gratings, frames, guard bar, ladder, railings, brackets, gates and similar works. | Kg | 9450 |  |  | 0
15 | Painting on new work (two or more coats) to give an even shade with:
a | Satin synthetic enamel paint (top most approved branded quality) | sqm | 4644 |  |  | 0
16 | Removing of existing eracted M.S. grill fencing and refixing of same at desire location including storing transportation, loading and unloading etc. al complete as per direction of Engineer in carge. | kg | 62464 |  |  | 0
| Total Amount in INR |  |  |  |  | 0
#REF!