## BOQ (hidden)
Cost Abstract of Works
| SI.No | Description of Items | Amount in INR |  |  | Amount in INR
| A | Site Clearance
| B | Earthwork
Sub Base & Base Courses
Bituminous Work
Cylcle Track (NMT)
Bus Bays
Traffic Signs
Misclenious Works
Landscaping
Daywork Item
Avenue Plantation with Large & Medium Trees
Total Amount
S.No. | SOR Item No. | Description of Item | Unit | Quntity | Rate In INR | Amount (In Word) | Amount (In Rs.)
A. SITE CLEARANCE
1 | 2.1 | Cutting of trees, including cutting of trunks, branches and removal of stumps, roots, stacking of serviceable material with all lifts and up to a lead of 1000 mtrs and earth filling in the depression/pit and as per relevant clauses of section-200 for :-
| a | Girth from 300 mm to 600 mm | each | 760
| b | Girth beyond 600 mm to 900 mm | each | 523
| c | Girth beyond 900 mm to 1800 mm | each | 225
2 | 2.3 | Clearing and grubbing road land including uprooting rank vegetation, grass, bushes, shrubs, saplings and trees girth up to 300 mm, removal of stumps of trees cut earlier and disposal of unserviceable materials and stacking of serviceable material to be used or auctioned up to a lead of 1000 meters including removal and disposal of top organic soil not exceeding 150 mm in thickness if required and as per relevant clauses of section-200.
| a | In area of light jungle | Hectare | 170.2795
3 | 2.4 | Dismantling of existing structures like culverts, bridges, retaining walls and other structure comprising of masonry, cement concrete, wood work, steel work, including T&P and scaffolding wherever necessary, sorting the dismantled material, disposal of unserviceable material and stacking the serviceable material with all lifts and lead up to 1000 meters and as per relevant clauses of section-200 in
| iii | Brick/ Stone Masonry structures | Cum | 170000
B. EARTHWORKS
4 | 3.1 | Excavation for roadway in soil using including loading in truck for carrying of cut earth to embankment site with all lifts and lead upto1000 meters as per relevant clauses of section 300.
|  | Ordinary Soil/ Hard soil | Cum | 424198.509
5 | 3.1 | Construction of embankment / sub grade with Material Obtained from Borrow Pits (Construction of embankment with approved material/selected soil having C.B.R. > 5 (unless specified otherwise in the contract) obtained from borrow pits with all lifts and leads, transporting to site, spreading, grading to required slope and compacting to meet requirement of table 300-2) | Cum | 78069.0908
6 | 3.11 | Construction of Embankment with Material Deposited from Roadway Cutting (Construction of embankment with approved materials deposited at site from roadway cutting and excavation from drain and foundation of other structures graded and compacted to meet requirement of table 300-2) | Cum | 424198.509
7 | 3.19 | Embankment Construction with Fly ash/Pond ash available from coal or lignite burning Thermal Plants as waste material. (Construction of embankment with fly ash conforming to table 1 of IRC: SP: 58 - 2001 obtained from coal or lignite burning thermal power stations as waste material, spread and compacted in layer of 200mm thickness each at OMC, all as specified in IRC: SP: 58-2001 and as per approved plans.) | Cum
8 | 4.14 | Construction of Shoulders (Construction of shoulders as per clause 407 with selected soil from borrow pits / borrow areas having CBR not less than 12 and shall have L.L. and P.I. not more than 25% and 6% respectively , inclusive of all leads and lifts, including clearing and scrapping of existing surface, providing 4% camber ,compacting. watering rolling and royalty charges etc. complete. | Cum | 953850.6083
9 | 4.13 | Construction of Median and Island with Soil Taken from Borrow Areas (Construction of median and Island above road level with approved material brought from borrow pits, spread, sloped and compacted as per clause 407) | Cum | 66136.014
C. SUBBASE AND BASE COURSES
10 | 4.1 | Construction of granular sub-base by providing close graded Material, , carriage of mixed Material to work site, spreading in uniform layers with motor grader on prepared surface watering, rolling and compacting with vibratory power roller at OMC to achieve the desired density, complete as per clause 401
| A | Plant mix method
| i | for grading- I Material | Cum | 350355.5584
11 | 4.11 | Wet Mix Macadam (Providing, laying, spreading and compacting graded stone aggregate to wet mix macadam specification including premixing the Material with water at OMC in mechanical mix plant carriage of mixed Material by tipper to site, laying in uniform layers with paver in sub- base / base course on well prepared surface and compacting with vibratory roller to achieve the desired density.)plant carriage of mixed Material by tipper to site, laying in uniform layers with paver in sub- base / base course on well prepared surface and compacting with vibratory roller to achieve the desired density as per drawing and Technical Specifications Clause 406. | Cum | 266570.1465
D. BITUMINOUS COURSES
12 | 5.1 | Prime coat (Providing and applying primer coat with bitumen emulsion on prepared surface of granular Base including clearing of road surface and spraying primer at the rate of 0.85 kg/sqm using mechanical means) | Sqm | 1015882.26
13 | 5.2 | Tack coat Providing and applying tack coat with bitumen emulsion using emulsion pressure distributor on the prepared bituminous/granular surface cleaned with mechanical broom and as per clause 503 of section 500
| i | Normal bituminous surface @ 0.25 kg / Sqm | Sqm | 1015882.26
14 | 5.9 | Dense Graded Bituminous Macadam (Providing and laying dense bituminous macadam with 40-60 TPH HMP using crushed aggregates of specified grading, premixed with bituminous binder @ 4.0 to 4.5% by weight of total mix of mix and filler, transporting the hot mix to work site, laying with a hydrostatic paver finisher with sensor control to the required grade, level and alignment, rolling with smooth wheeled, vibratory and tandem rollers to achieve the desired compaction as per MORTH specification clause No. 507 complete in all respects.)
| A | With sensor paver finisher
| II | for Grading II (19 mm nominal size bitumen content 4.5%) | Cum | 71808.9323
15 | 5.11 | Bituminous Concrete (Providing and laying bituminous concrete with 40-60 TPH hot mix plant using crushed aggregates of specified grading, premixed with bituminous binder @ 5.0 to 6.0% of mix and filler, transporting the hot mix to work site, laying with a hydrostatic paver finisher with sensor control to the required grade, level and alignment, rolling with smooth wheeled, vibratory and tandem rollers to achieve the desired compaction as per MORTH specification clause No. 509 complete in all respects)material excluding tack coat complete in all respect as per drawing, Technical Specification Clause 509 and 521, as per IRC: SP:53-2002. | Cum
| A | With sensor paver finisher
| i | for Grading I (19 mm nominal size) with bitumen 5.5 % |  | 50794.113
E. CYCLE TRACK (NMT)
16 | 4.14 | Construction of Shoulders (Construction of shoulders as per clause 407 with selected soil from borrow pits / borrow areas having CBR not less than 12 and shall have L.L. and P.I. not more than 25% and 6% respectively , inclusive of all leads and lifts, including clearing and scrapping of existing surface, providing 4% camber ,compacting. watering rolling and royalty charges etc. complete. |  | 200910.5
17 | 4.1 | Construction of granular sub-base by providing close graded Material, , carriage of mixed Material to work site, spreading in uniform layers with motor grader on prepared surface watering, rolling and compacting with vibratory power roller at OMC to achieve the desired density, complete as per clause 401
| A | Plant mix method
| i | for grading- I Material |  | 100455.25
18 | 4.11 | Wet Mix Macadam (Providing, laying, spreading and compacting graded stone aggregate to wet mix macadam specification including premixing the Material with water at OMC in mechanical mix plant carriage of mixed Material by tipper to site, laying in uniform layers with paver in sub- base / base course on well prepared surface and compacting with vibratory roller to achieve the desired density.)plant carriage of mixed Material by tipper to site, laying in uniform layers with paver in sub- base / base course on well prepared surface and compacting with vibratory roller to achieve the desired density as per drawing and Technical Specifications Clause 406. |  | 100455.25
19 | 5.1 | Prime coat (Providing and applying primer coat with bitumen emulsion on prepared surface of granular Base including clearing of road surface and spraying primer at the rate of 0.85 kg/sqm using mechanical means) |  | 409928.82
20 | 5.2 | Tack coat Providing and applying tack coat with bitumen emulsion using emulsion pressure distributor on the prepared bituminous/granular surface cleaned with mechanical broom and as per clause 503 of section 500
| i | Normal bituminous surface @ 0.25 kg / Sqm |  | 409857.42
21 | 5.9 | Dense Graded Bituminous Macadam (Providing and laying dense bituminous macadam with 40-60 TPH HMP using crushed aggregates of specified grading, premixed with bituminous binder @ 4.0 to 4.5% by weight of total mix of mix and filler, transporting the hot mix to work site, laying with a hydrostatic paver finisher with sensor control to the required grade, level and alignment, rolling with smooth wheeled, vibratory and tandem rollers to achieve the desired compaction as per MORTH specification clause No. 507 complete in all respects.)
| A | With sensor paver finisher
| II | for Grading II (19 mm nominal size bitumen content 4.5%) |  | 20951.2506
22 | 5.11 | Bituminous Concrete (Providing and laying bituminous concrete with 40-60 TPH hot mix plant using crushed aggregates of specified grading, premixed with bituminous binder @ 5.0 to 6.0% of mix and filler, transporting the hot mix to work site, laying with a hydrostatic paver finisher with sensor control to the required grade, level and alignment, rolling with smooth wheeled, vibratory and tandem rollers to achieve the desired compaction as per MORTH specification clause No. 509 complete in all respects)material excluding tack coat complete in all respect as per drawing, Technical Specification Clause 509 and 521, as per IRC: SP:53-2002.
| A | With sensor paver finisher
| i | for Grading I (19 mm nominal size) with bitumen 5.5 % |  | 18112.038
23 | 8.1 | Cast in Situ Cement Concrete M20 kerb (Construction of cement concrete kerb with top and bottom width 115 and 165 mm respectively, 250 mm high in M 20 grade PCC on M-10 grade foundation 150 mm thick, foundation having 50 mm projection beyond kerb stone, kerb stone laid with kerb laying machine, foundation concrete laid manually, all complete as per clause 408) |  | 121837.8
F. BUS BAYS
24 | 12.59 | Providing & laying 60mm thick precast interlocking grass paver concrete blocks of approved size (approx 305 sqcm) and shape/ pattern, over 40 mm thick average complete coarse sand bed with joints of 3mm thick filled by fine sand including leveling with surface vibrator, temping and sweeping etc. complete of minimum compressive strength of 250 kg/sq.cm | Sqm | 11111.1
25 | 8.2 | Cast in Situ Cement Concrete M 20 Kerb with Channel (Construction of cement concrete kerb with channel with top and bottom width 115 and 165 mm respectively, 250 mm high in M 20 grade PCC on M10 grade foundation 150 mm thick, kerb channel 300 mm wide, 50 mm thick in PCC M20 grade, sloped towards the kerb, kerb stone with channel laid with kerb laying machine, foundation concrete laid manually, all complete as per clause 408) | Rm | 4273.5
26 | 4.14 | Construction of Shoulders (Construction of shoulders as per clause 407 with selected soil from borrow pits / borrow areas having CBR not less than 12 and shall have L.L. and P.I. not more than 25% and 6% respectively , inclusive of all leads and lifts, including clearing and scrapping of existing surface, providing 4% camber ,compacting. watering rolling and royalty charges etc. complete. | Cum | 13827.27
27 | 4.1 | Construction of granular sub-base by providing close graded Material, , carriage of mixed Material to work site, spreading in uniform layers with motor grader on prepared surface watering, rolling and compacting with vibratory power roller at OMC to achieve the desired density, complete as per clause 401
| A | Plant mix method
| i | for grading- I Material | Cum | 5490
28 | 4.11 | Wet Mix Macadam (Providing, laying, spreading and compacting graded stone aggregate to wet mix macadam specification including premixing the Material with water at OMC in mechanical mix plant carriage of mixed Material by tipper to site, laying in uniform layers with paver in sub- base / base course on well prepared surface and compacting with vibratory roller to achieve the desired density.)plant carriage of mixed Material by tipper to site, laying in uniform layers with paver in sub- base / base course on well prepared surface and compacting with vibratory roller to achieve the desired density as per drawing and Technical Specifications Clause 406. | Cum | 5550
29 | 5.1 | Prime coat (Providing and applying primer coat with bitumen emulsion on prepared surface of granular Base including clearing of road surface and spraying primer at the rate of 0.85 kg/sqm using mechanical means) | Sqm | 12950
30 | 5.2 | Tack coat Providing and applying tack coat with bitumen emulsion using emulsion pressure distributor on the prepared bituminous/granular surface cleaned with mechanical broom and as per clause 503 of section 500
| i | Normal bituminous surface @ 0.25 kg / Sqm | Sqm | 12950
31 | 5.9 | Dense Graded Bituminous Macadam (Providing and laying dense bituminous macadam with 40-60 TPH HMP using crushed aggregates of specified grading, premixed with bituminous binder @ 4.0 to 4.5% by weight of total mix of mix and filler, transporting the hot mix to work site, laying with a hydrostatic paver finisher with sensor control to the required grade, level and alignment, rolling with smooth wheeled, vibratory and tandem rollers to achieve the desired compaction as per MORTH specification clause No. 507 complete in all respects.)
| A | With sensor paver finisher
| II | for Grading II (19 mm nominal size bitumen content 4.5%) | Cum | 906.5
32 | 5.11 | Bituminous Concrete (Providing and laying bituminous concrete with 40-60 TPH hot mix plant using crushed aggregates of specified grading, premixed with bituminous binder @ 5.0 to 6.0% of mix and filler, transporting the hot mix to work site, laying with a hydrostatic paver finisher with sensor control to the required grade, level and alignment, rolling with smooth wheeled, vibratory and tandem rollers to achieve the desired compaction as per MORTH specification clause No. 509 complete in all respects)material excluding tack coat complete in all respect as per drawing, Technical Specification Clause 509 and 521, as per IRC: SP:53-2002. | Cum
| A | With sensor paver finisher
| i | for Grading I (19 mm nominal size) with bitumen 5.5 % |  | 647.5
G. TRAFFIC SIGNS
33 | 8.1 | Cast in Situ Cement Concrete M20 kerb (Construction of cement concrete kerb with top and bottom width 115 and 165 mm respectively, 250 mm high in M 20 grade PCC on M-10 grade foundation 150 mm thick, foundation having 50 mm projection beyond kerb stone, kerb stone laid with kerb laying machine, foundation concrete laid manually, all complete as per clause 408) | Rm | 117020.52
34 | 8.14 | Kilo Meter Stone (Reinforced cement concrete M15grade kilometer stone of standard design as per IRC:8-1980, fixing in position including painting and printing etc)
|  | Ordinary Km stone (precast) | Nos | 60
|  | Hectometer stone (precast) | Nos | 240
35 | 8.13 | Road Marking with Hot Applied Thermoplastic Compound with Reflectorizing Glass Beads on Bituminous Surface (Providing and laying of hot applied thermoplastic compound 2.5 mm thick including reflectorizing glass beads @ 250 gms per sqm area, thickness of 2.5 mm is exclusive of surface applied glass beads as per IRC:35 .The finished surface to be level, uniform and free from streaks and holes.)
|  | Lane/ Centre lane/ Edge lane/ Transverse marking and any other marking | Sqm | 44008.9667
|  | Pedestrain Marking/ Chevron Marking/ Diagonal Marking | Sqm | 300
|  | Directoral Arrows, lettering etc | Sqm | 160
36 | 8.11 (i) | Painting Lines, Dashes, Arrows etc on Roads in Two Coats on New Work (Painting lines, dashes, arrows etc on roads in two coats on new work with ready mixed road marking paint conforming to IS:164 on bituminous surface, including cleaning the surface of all dirt, dust and other foreign matter, demarcation at site and traffic control ) | Sqm | 55045.5322
37 | 8.4 | Retro- reflectrorized Traffic signs (Providing and fixing of retro- reflectrorized cautionary, mandatory and informatory sign as per IRC :67 made of encapsulated lens type reflective sheeting vide clause 801.3, fixed over aluminum sheeting, 1.5 mm thick supported on a mild steel frame of size 40 x 40 x 5 mm and mild steel angle iron post 75 mm x 75 mm x 6 mm firmly fixed to the ground by means of properly designed foundation with M15 grade cement concrete 45 cm x 45 cm x 60 cm, 60 cm below ground level as per approved drawing)
Informatory signs, size
| iv | Facility information 800 mm x 600 mm | Nos. | 103
| v | Route Marker signs (450mm x 600mm) | Nos. | 43
| I | Cautionary signs, Triangular(size 900 mm side) | Nos | 162
Mandatory signs size
| iii | Circular 600 mm dia | Nos | 51
| vii | Octoganal 900 mm hieght (for STOP) | Nos | 82
| i | Triangular 900 side (for GIVE WAY) | Nos | 43
38 | 8.4 | Providing and fixing overhead concrete sign board of size 1200 x 1000 mm on road side made of RCC M 20 grade of 50 mm thick with 10 mm bar reinforcement @ 150 mm c/c in both directions fixed on two vertical post made of RCC M 20 grade making grooves at top for fixing of boards with 4 nos vertical bars of 10 mm dia and stirrups with 8 mm dia bars @ 150 mm c/c . The post to be embedded and fixed to a depth of 600 mm below ground level in PCC of M 15 grade , block of size 500 x 500 x 700 mm and the height of post at the bottom of the sign board from crown of the road is not less than 1.5 mts . All components of sign and support shall be primed and painted with two coats of synthetic enamel paint with all relevant specifications. The rates shall include cost of excavation , supply of all materials , labour , T & P, painting and figuring , carriage to site and fixing complete as directed by the Engineer - in - charge. | Nos | 16
39 | 8.41 | Providing and fixing concrete sign boards resting on ground pre-cast/ cast-in-situ in PCC M20 grade with surface reinforcement of 8 mm dia bars @ 155 mm c/c over 300 mm thick PCC M15 grade foundation concrete i/c cost of excavation, plastering with CM 1:3 & finishing with neat slurry cement, painting two or more coats to give an even shade and figuring as directed by Engineer-in-charge.
| i | Type A : Village boards ( 600 mm long, 300 mm wide at bottom & 100 mm wide at top, and height 600 mm above 500 mm thick block of size 700 x 400 x 500 mm with both faces inclined ) | Each | 42
| ii | Type B : Destination boards ( 700 mm long, 300 mm wide at bottom & 100 mm wide at top, and height 800 mm above 500 mm thick block of size 800 x 400 x 500 mm with one face vertical ) | Each | 42
40 | 8.19 | Providing & Fixing Delineator made of M.S. Hollow Rectangular Pipe (Conforming to IS:4923) of cross section 96mmx 48mm of 1.20 meter length. The top of the hollow pipe, welded and closed with 16 gauge M.S. Sheet. The height of the Delineator above ground level should be between 0.8 meter and 1.0 meter. The bottom of the delineator should be provided with holdfast of length 15 cm on each side. Delineator should be painted with coat of Zinc Chromate stoving Prime and two coats of BIack Stove Enamel (Oven Baked) paint with 3nos. 15 cm bands of white Retro- Reflective Sheeting Of Engineering Grade pasted around the pipe and 2 Nos. High intensity Grade Retro Reflective Sheeting of size 8 cm X 10cm pasted on the top of each side of Delineator and treated With HLVA & fixing the same in M-15 grade concrete block of size 30X3OX3Ocms including transportation etc. complete. The construction and placement of the delineator must be asperlRC:79
|  | Road way Delinators | Nos | 500
41 | 8.2 | Providing & Fixing Hazard Marker Type-2 Partial Retro Reflective Size 0.30 x 0.90 M made of 16 gauge (1.6 mm) thick mild steel sheet Confirming to IS: 2062 Painted with one cast of Zinc Chromate Stoving Primer and two coats of Black Stove Enamel (Oven Baked) paint with 10 cm bands of yellow Retro- Reflective Sheeting of Engineering Grade pasted a per IRC:79 including one MS angle Iron post of size 50X50X5 mm of 1.65 meter long duly painted with synthetic enameled paint block including bolts and fixing the same in M-15 concrete black of size 30X30X30 cm Including transportation etc. Complete
|  | Hazard Markers | Nos | 27
42 | 8.21 | Providing & Fixing; Object Marker of size 30 cm equilateral Triangle made of 1.5 mm thick Aluminum sheet pasted with High intensity Grade Retro Reflective Sheeting duly treated with HLVA complete with post of angle size 50X50X5 mm of 0.75 m and fixing the same in M 15 concrete block of size 30X30X30 cm including transportation etc. complete
|  | Object Markers | Nos | 19
43 | 8.30 A | Type - A, "W" : Metal Beam Crash Barrier (Providing and erecting a "W" metal beam crash barrier comprising of 3 mm thick corrugated sheet metal beam rail, 70 cm above road/ground level, fixed on ISMC series channel vertical post, 150 x 75 x 5 mm spaced 2 m centre to centre, 1.8 m high, 1.1 m below ground/road level, all steel parts and fitments to be galvanized by hot dip process, all fittings to conform to IS:1367 and IS:1364, metal beam rail to be fixed on the vertical post with a spacer of channel section 150 x 75 x 5 mm, 330 mm long complete as per clause 810) | Rm | 4896
44 | 8.33 | Road Markers/Road Stud with Lens Reflector (Providing and fixing of road stud 100x 100 mm, die cast in aluminum, resistant to corrosive effect of salt and grit, fitted with lense reflectors, installed in concrete or asphaltic surface by drilling hole 30 mm upto a depth of 60 mm and bedded in a suitable bituminous grout or epoxy mortar, all as per BS 873 part 4:1973) | Nos | 12238
H. MISCLENIOUS WORKS
45 |  | Providing and maintaining of vehicles including provision of driver, POL etc as per technical specification clause 124
46 |  | Hard top passenger car having cylinder capacity 2400 cc with temparature controlling facility | Veh. day | 10950
47 |  | Hard top passenger jeep having cylinder capacity 2400 cc with temparature controlling facility | Veh. day | 10950
48 |  | Providing and Maintaining Mobile Phone system as per Technical Specifications Clause 123. | Month | 135
49 |  | Supply of colour record photographs with negatives and two colour prints there from mounted in albums as per technical specification clause 125 | Nos | 1800
50 |  | Supply of additional prints of photographs as per technical specification clause 125 | Nos | 600
51 |  | Supply of colour video cassette records during construction as per Technical Specification Clause 126 | set | 10
I. LANDSCAPING
52 | 11.4 | Planting of Trees and their Maintenance for one Year (Planting of trees by the road side (Avenue trees) in 0.60 m dia holes, 1 m deep dug in the ground, mixing the soil with decayed farm yard/sludge manure, planting the saplings, backfilling the trench, watering, fixing the tree guard and maintaining the plants for one year) | Each | 2774
53 | 11.9 | Tree Guard with MS Angle Iron and Steel Wire (Providing and fixing tree guard 0.60 meter square, 2.00 meter high fabricated with MS angle iron 30 x 30 x 3 mm, MS iron 25 x 3 mm and steel wire3 mm dia welded and fabricated as per design in two halves bolted together) | Cum | 2774
J. DAYWORK ITEM
54 |  | Labourer | hour | 25000
55 |  | Mason | hour | 2500
56 |  | Carpenter | hour | 2500
57 |  | Steelworker Erector | hour | 2500
58 |  | Driver for vehicle up to 10 tons | hour | 5000
59 |  | Operator for excavator, dragline, shovel or crane | hour | 2500
60 |  | Operator for tractor with dozer blade or ripper | hour | 2500
61 |  | Operator grader | hour | 2500
62 |  | Operator in other construction equipment | hour | 2500
63 |  | Chowkidors for watch & ward | hour | 25000
64 |  | Cement, ordinary portland or equivalent in bags conforming to IS:269:1989 and IS 455:1989 | Per Mt | 1000
65 |  | HYSD reinforcing bars upto 25 mm dia conforming to IS:1786:1989 | Per Mt | 250
66 |  | Bricks of class designation 75 as per IS:1077:1992 | Per Nos | 250000
67 |  | Anti Corrrosive Bituminous paint | Per Lit | 500
68 |  | Enamel Paint of any shade & colour | Per Lit | 1000
69 |  | Coarse Sand as per IS 1542 | Per Cum | 5000
70 |  | R.R.Stone for masonry | Per Cum. | 2500
71 |  | Crusher broken stone aggregates up to 25 mm nominal size | Per Cum. | 5000
72 |  | Crusher broken stone aggregates Above 25mm nominal size | Per Cum. | 5000
73 |  | Potable water at site | Per ltr | 1500000
74 |  | Excavator, face shovel, or dragline:
|  | Up to and including 1 m3 | Hour | 2500
|  | Over 1 m3 to 2 m3 | Hour | 2000
|  | Over 2 m3 | Hour | 500
75 |  | Tractor, including bull or angle dozer:
|  | Up to and including 150 kW | Hour | 2500
|  | Over 150 kW to 200 kW | Hour | 2000
|  | Over 200 kW to 250 kW | Hour | 1000
Tractor with ripper:
|  | Up to and including 200 kW | Hour | 2000
|  | Over 200 kW to 250 kW | Hour | 1000
|  | Motor grader | Hour | 2500
|  | Crane – 5 tonne | Hour | 2500
76 |  | Diesel Road Roller or Vibratory Compactor upto 10 t | Hour | 2500
77 |  | Trucks, or Truck tipper, or Truck with mounted water tank or truck with crane for removal of accidental vehicles (upto 10 t) | Hour | 5000
78 |  | Tractor with trolley, or tractor with water tanker trailer, tractor with ripper. Tractor with hydraulic scraper
|  | a) Upto 25 HP | Hour | 2500
|  | b) For 25-40 HP | Hour | 2500
79 |  | Bitumen mixture (10-14 Cft.) C.C mixture (10-14 Cft.) | Hour | 1000
80 |  | Water pumping sets mounted on trolley (Diesel driven) (with inlet & outlet pipes)
|  | a) Sets up to 10 HP | Hour | 1000
|  | b) Sets 11 to 20 HP | Hour | 1000
|  | c) Sets above 20 HP | Hour | 1000
81 |  | Generator sets mounted on trolley
|  | a) Sets up to 5 Kva | Hour | 1000
|  | b) Sets 5-15 Kva | Hour | 1000
|  | Mobile Crane / Power winch | Hour | 1000
|  | Bull Dozer 100/110 HP | Hour | 1000
|  | Plate compactors | Hour | 1000
|  | Jack hammers for dismantling | Hour | 1000
|  | Utility Vehicles | Hour | 1000
|  | Mini Hot Mix Plant (5TPH) | Hour | 1000
82 |  | Avenue Plantation with Large & Medium Trees | per Km | 189

## Abstract
COST ABSTRACT OF WORK FOR THE "CONSTRUCTION OF CITY LEVEL ROADS (PHASE-IIA) IN NAYA RAIPUR"
S. NO. | ITEM DESCRIPTION | AMOUNT IN INR
|  | IN FIGURES | IN WORDS
PART-I | ROAD WORK | 0
PART-II | CD WORKS | 0
PART-III | STORM WATER DRAIN, UTILITY CROSSING, WATER SUPPLY, RECYCLE WATER, SEWERAGE SYSTEM AND ELECTRICAL DUCT ETC. WORKS | 0
GRAND TOTAL (IN INR) In Figure |  | 0
GRAND TOTAL (IN INR) In Words
Note : In case the same item is appearing in more than one sections and the bidder quotes differenent rates in different sections, the lower / lowest of the rates quoted shall be considered for evaluation as well as billing. The bidder shall be bound to exclude such items in all the sections at te lowest rate quoted by them.

## I-ROAD WORKS
BILL OF QUANTITY OF WORK FOR THE "CONSTRUCTION OF CITY LEVEL ROADS (PHASE-IIA) IN NAYA RAIPUR"
PART I : ROAD WORKS
Sr. No. | Description of Item | Unit | Quantity | Rate In INR (in Figure) | Rate in INR (In Words) | Amount (In INR)
A. SITE CLEARANCE
1 | Cutting of trees, including cutting of trunks, branches and removal of stumps, roots, stacking of serviceable material with all lifts and up to a lead of 1000 mtrs and earth filling in the depression/pit and as per relevant clauses of section-200 for:-
a. | Girth from 300 mm to 600 mm | each | 760 |  |  | 0
b. | Girth beyond 600 mm to 900 mm | each | 523 |  |  | 0
c. | Girth beyond 900 mm to 1800 mm | each | 225 |  |  | 0
2 | Clearing and grubbing road land including uprooting rank vegetation, grass, bushes, shrubs, saplings and trees girth up to 300 mm, removal of stumps of trees cut earlier and disposal of unserviceable materials and stacking of serviceable material to be used or auctioned up to a lead of 1000 meters including removal and disposal of top organic soil not exceeding 150 mm in thickness if required and as per relevant clauses of section-200.
a. | In area of light jungle | Hectare | 181 |  |  | 0
3 | Dismantling of existing structures like culverts, bridges, retaining walls and other structure comprising of masonry, cement concrete, wood work, steel work, including T&P and scaffolding wherever necessary, sorting the dismantled material, disposal of unserviceable material and stacking the serviceable material with all lifts and lead up to 1000 meters and as per relevant clauses of section-200 in.
a. | Brick/ Tile work/ Cement concrete work | Cum | 120000 |  |  | 0
4 | Dismantling of flexible pavements and disposal of dismantled materials up to a lead of 1000 meters, stacking serviceable and unserviceable materials separately and as per relevant clauses of section-200.
a. | Bituminous courses | cum | 9240 |  |  | 0
B. EARTHWORKS
5 | Excavation for roadway in soil using including loading in truck for carrying of cut earth to embankment site with all lifts and lead complete as per relevant clauses of section 300.
a. | Ordinary Soil/ Hard soil | Cum | 424199 |  |  | 0
6 | Construction of embankment/ sub grade with Material Obtained from Borrow Pits (Construction of embankment with approved material/ selected soil having C.B.R. 10 (unless specified otherwise in the contract) obtained from borrow pits with all lifts and leads, transporting to site, spreading, grading to required slope and compacting to meet requirement of table 300-2) | Cum | 1224636 |  |  | 0
7 | Construction of Embankment with Material Deposited from Roadway Cutting (Construction of embankment with approved materials deposited at site from roadway cutting and excavation from drain and foundation of other structures graded and compacted to meet requirement of table 300-2) | Cum | 424199 |  |  | 0
8 | Construction of Shoulders (Construction of shoulders as per clause 407 with selected soil from borrow pits/ borrow areas having CBR not less than 12 and shall have L.L. and P.I. not more than 25% and 6% respectively, inclusive of all leads and lifts, including clearing and scrapping of existing surface, providing 4% camber, compacting. watering rolling and royalty charges etc. complete.
a. | With vibratory roller | Cum | 222627 |  |  | 0
9 | Construction of Median and Island with Soil Taken from Borrow Areas (Construction of median and Island above road level with approved material brought from borrow pits, spread, sloped and compacted as per clause 407) | Cum | 66136 |  |  | 0
C. SUBBASE AND BASE COURSES
10 | Construction of granular sub-base by providing close graded Material, carriage of mixed Material to work site, spreading in uniform layers with motor grader on prepared surface watering, rolling and compacting with vibratory power roller at OMC to achieve the desired density, complete as per clause 401.
Plant mix method
a. | for grading- I Material | Cum | 323059 |  |  | 0
11 | Wet Mix Macadam (Providing, laying, spreading and compacting graded stone aggregate to wet mix macadam specification including premixing the Material with water at OMC in mechanical mix plant carriage of mixed Material by tipper to site, laying in uniform layers with paver in sub- base/ base course on well prepared surface and compacting with vibratory roller to achieve the desired density.) plant carriage of mixed Material by tipper to site, laying in uniform layers with paver in sub- base/ base course on well prepared surface and compacting with vibratory roller to achieve the desired density as per drawing and Technical Specifications Clause 406. | Cum | 290828.77 |  |  | 0
D. BITUMINOUS COURSES
12 | Prime coat: (Providing and applying primer coat with bitumen emulsion on prepared surface of granular Base including clearing of road surface and spraying primer at the rate of 0.85 kg/sqm using mechanical means) | Sqm | 1106735.1 |  |  | 0
13 | Tack coat Providing and applying tack coat with bitumen emulsion using emulsion pressure distributor on the prepared bituminous/ granular surface cleaned with mechanical broom and as per clause 503 of section 500.
a. | Normal bituminous surface @ 0.25 kg / Sqm | Sqm | 1106735.1 |  |  | 0
14 | Dense Graded Bituminous Macadam (Providing and laying dense bituminous macadam with 40-60 TPH HMP using crushed aggregates of specified grading, premixed with bituminous binder @ 4.0 to 4.5% by weight of total mix of mix and filler, transporting the hot mix to work site, laying with a hydrostatic paver finisher with sensor control to the required grade, level and alignment, rolling with smooth wheeled, vibratory and tandem rollers to achieve the desired compaction as per MORTH specification clause No. 507 complete in all respects.)
With sensor paver finisher
a. | for Grading-II (19 mm nominal size bitumen content 4.5%) | Cum | 56715.21 |  |  | 0
15 | Bituminous Concrete: (Providing and laying bituminous concrete with 40-60 TPH hot mix plant using crushed aggregates of specified grading, premixed with bituminous binder @ 5.0 to 6.0% of mix and filler, transporting the hot mix to work site, laying with a hydrostatic paver finisher with sensor control to the required grade, level and alignment, rolling with smooth wheeled, vibratory and tandem rollers to achieve the desired compaction as per MORTH specification clause No. 509 complete in all respects)
I | With sensor paver finisher
a. | for Grading-I (19 mm nominal size) with bitumen 5.5 % | cum | 12972.36 |  |  | 0
b. | for Grading-II (13 mm nominal size) with bitumen 6.0 % | cum | 32024.64 |  |  | 0
E. UTILITY DUCTS & CROSSING
16 | Excavation for all types and sizes of foundations, trenches and drains or for any other purpose including disposal of excavated stuff upto 1.5 m lift and lead upto 50m (at least 5m away from the excavated area), including dressing and leveling of pits.
a | All types of soil, Depth of excavation up to 1.5 m | Cum | 18646 |  |  | 0
Extra for every additional lift of 1.5 m or part thereof.
b | All types of soil | Cum | 8353 |  |  | 0
17 | Supplying and laying double wall HDPE pipe having corrugation on the outer wall and plan surface on inner wall in ground below road, path etc at a depth not less than 40 cm including excavation, dismantling of road if required and refilling the trench etc. as required and as per IS: 14930 point (ii) for cable conduct burried underground (200mm ID) | Metre | 58000 |  |  | 0
18 | Providing, laying and placing of precast cement concrete work of M-35 grade including form work but excluding reinforcement complete. | Cum | 490 |  |  | 0
19 | Reinforcement: Providing and placing in position reinforcement for R.C.C. work including straightening, cutting, bending, binding etc. complete as per drawings including cost of binding wire all complete:
a. | Thermo-Mechanically treated bars | Kg | 73491 |  |  | 0
20 | Filling from available excavated stuff (Excluding rock) in trenches, plinth, sides of foundation etc. in layers not exceeding 20cm in depth consolidating each deposited layer by ramming and watering with a lead upto 50 M. and lift upto 1.5 M. | Cum | 11188 |  |  | 0
21 | Providing 1st class bedding below pipes with graded sand or other granular materials passing through 5.6 mm sieve as per clause 2904. | cum | 654 |  |  | 0
22 | PCC work: Providing and laying nominal mix cement concrete with crushed stone aggregate using concrete mixer in all works upto floor five level excluding cost of form work. (RMC: Using batching plant, transit mixer and concrete pump etc.)
a | 1:3:6 (1 cement : 3 coarse sand : 6 graded stone aggregate 20mm nominal size). | Cum | 21 |  |  | 0
23 | RCC work: Providing and laying design mix reinforcement cement concrete with crushed graded stone aggregate 20mm nominal size using batching plant, transit mixer and concrete pump, in all works upto floor five level excluding cost of reinforcement and form work.
a | M-20 (using minimum cement 390 kg/cum concrete) | Cum | 375 |  |  | 0
24 | Providing and laying Reinforced Cement Concrete pipe NP-4/ prestrssed concrete pipe on first class bedding (Laying Reinforced cement concrete pipe NP-4/ prestressed concrete pipe for culverts on first class bedding of granular material including fixing collar with cement mortar 1:2 but excluding excavation, protection works, backfilling, concrete and masonry works in head walls and parapets.)
a | 600 mm dia | Per meter | 5452 |  |  | 0
F. BUS BAYS
25 | Precast interlocking premium concrete paver blocks: Providing & laying factory made confirm technical specification of Bureau of Indian Standards 15658 of 2006 of heavy duty pavers resulting in consistent and uniform quality, rubber moulded, white cement based, pigmented block lacquer coating and cured through drying process mechanically vibrated and compacted precast interlocking premium concrete paver blocks in M-40 grade, 60mm thickness of approved size, design and colour with providing and laying in position over 40 mm thick average complete coarse sand bed with joints of 3mm thick filled by fine sand including leveling with surface vibrator, temping and sweeping etc. complete as approved by engineer in charge. | Sqm | 16111 |  |  | 0
26 | Cast in Situ Cement Concrete M-20 Kerb with Channel (Construction of cement concrete kerb with channel with top and bottom width 115 and 165 mm respectively, 250 mm high in M-20 grade PCC on M-10 grade foundation 150 mm thick, kerb channel 300 mm wide, 50 mm thick in PCC M-20 grade, sloped towards the kerb, kerb stone with channel laid with kerb laying machine, foundation concrete laid manually, all complete as per clause 408) | Rm | 4274 |  |  | 0
27 | Footpaths and Separators (Construction of footpath/ Seperator) Providing and fixing of pre - polished cement concrete tiles (floor) confirm to lS: 1237: 1980 (Reaffirmed in 1996); for heavy duty tiles (Exterior Grade) of 22-25 mm thick with fiber reinforcement, Abrasion and wear resistant' as per pattern, size and colour as specified or as approved by Engineer in charge to be used in Floor laid over cement mortar (1:4) 20mm thick required neat cement jointing curing and clearing complete. | Sqm | 20000 |  |  | 0
G. TRAFFIC SIGNS
28 | Cast in Situ Cement Concrete M-20 kerb (Construction of cement concrete kerb with top and bottom width 115 and 165 mm respectively, 250 mm high in M-20 grade PCC on M-10 grade foundation 150 mm thick, foundation having 50 mm projection beyond kerb stone, kerb stone laid with kerb laying machine, foundation concrete laid manually, all complete as per clause 408) | Rm | 125273.2 |  |  | 0
29 | Kilo Meter Stone (Reinforced cement concrete M-15 grade kilometer stone of standard design as per IRC: 8-1980, fixing in position including painting and printing etc)
a | Ordinary Km stone (precast) | Nos | 60 |  |  | 0
b | Hectometer stone (precast) | Nos | 240 |  |  | 0
30 | Road Marking with Hot Applied Thermoplastic Compound with Reflectorizing Glass Beads on Bituminous Surface (Providing and laying of hot applied thermoplastic compound 2.5 mm thick including reflectorizing glass beads @ 250 gms per sqm area, thickness of 2.5 mm is exclusive of surface applied glass beads as per IRC: 35 .The finished surface to be level, uniform and free from streaks and holes.)
a | Lane/ Centre lane/ Edge lane/ Transverse marking and any other marking | Sqm | 50873 |  |  | 0
b | Pedestrain Marking/ Chevron Marking/ Diagonal Marking | Sqm | 300 |  |  | 0
c | Directoral Arrows, lettering etc | Sqm | 160 |  |  | 0
31 | Painting on Concrete Surfaces
a | Two coats on new surfaces (Painting two coats after filling the surface with synthetic enamel paint in all shades on new plastered concrete surfaces) | Sqm | 23200 |  |  | 0
32 | Painting Lines, Dashes, Arrows etc on Roads in Two Coats on New Work (Painting lines, dashes, arrows etc on roads in two coats on new work with ready mixed road marking paint conforming to IS: 164 on bituminous surface, including cleaning the surface of all dirt, dust and other foreign matter, demarcation at site and traffic control) | Sqm | 55046 |  |  | 0
33 | Providing and fixing of retro-reflectorised cautionary, mandatory, Informatory sign boards as per IRC:67-2012 and Type VIII fixed over 3 mm thk with 0.25 mm aluminium skin thickness on both side, ACM (Aluminum Composite Material) sheet, supported with back support frame of 25 X 25 X 3 mm mild steel angle and supported on 65 NB medium class MS pipe, structure will be hot dip galvanized as per BS EN : ISO 1461, firmly fixed to the ground by means of properly designed foundation with M-20 grade cement concrete 450 mm x 450 mm x 600 mm, 600 mm below ground level as per approved drawings/ direction of Engineer-In-charge. An authorisation letter from the Retro Reflective Sheet Manufacturer and 7 Years outdoor weather exposure certificate (as per IRC 67-2012) for Retro Reflective sheeting from the original sheeting manufacturer is to be produced during the bid.
a | MANDATORY / REGULATORY SIGN
i | Stop (Octagon 900) | Nos. | 82 |  |  | 0
ii | Give way to busses existing the busway (T900 + REC 600 x 300) | Nos. | 43 |  |  | 0
iii | Prohibitory Sign (Circular 600) | Nos | 51 |  |  | 0
b | CAUTIONARY / WARNING SIGNS
i | Cautionary Sign (Triangular 900) | Nos | 162 |  |  | 0
c | INFOMATORY / GUIDE SIGNS
i | Facility Information Signs (REC 600 x 800) | Nos | 103 |  |  | 0
ii | Route Marker Sign (REC 450 x 600) | Nos | 43 |  |  | 0
iii | Village boards (REC 600 x 600) | Nos | 42 |  |  | 0
iv | Destination boards (REC 700 x 800) | Nos | 42 |  |  | 0
34 | Providing and erecting direction and place identification retro-reflectorised sign (1200 x 1000) made of as per IRC: 67-2012 and Type VIII fixed over 4 mm thk with 0.5 mm aluminium skin thickness on both side, ACM (Aluminum Composite Material) sheet, supported with back support frame of 35 X 35 X 5 mm mild steel angle and supported on 2 nos 65 NB medium class MS pipe, structure will be hot dip galvanized as per BS EN : ISO 1461, firmly fixed to the ground by means of properly designed foundation with M-20 grade cement concrete 450 mm x 450 mm x 600 mm, 600 mm below ground level as per approved drawings/ direction of Engineer-In-charge. An authorisation letter from the Retro Reflective Sheet Manufacturer and 7 Years outdoor weather exposure certificate (as per IRC 67-2012) for Retro Reflective sheeting from the original sheeting manufacturer is to be produced during the bid. | Nos | 26 |  |  | 0
35 | Supply of over-head Direction/ Advance Information Signboard of required size made out of retro reflective sheeting of Cube Corner Micro prismatic grade conforming to IRC-67: 2012 & Type VIII fixed over 4 mm thk with 0.5 mm aluminium skin thickness on both side ACM (Aluminum Composite Material) sheet. The item includes erection of support structure of Polygonal (20 sided columns and 8 sided beam) hot dip galvanized structure, made up of high tensile steel confirming to BSEN 10025 S355. Structure will be Hot dipped galvanized as per BSEN : ISO 1461. Structure suitable to support the sign board using MS clamps with back support frame of size 40 x 40 x 5mm, and earthwork excavation & RCC foundation, including curing, cost of all materials, labour, loading, unloading, lead, lift, transportation etc complete as per the approved structural specification/ direction of the engineer in-charge. An authorisation letter from the Retro Reflective Sheet Manufacturer and 7 Years outdoor weather exposure certificate (as per IRC 67-2012) for Retro Reflective sheeting from the original sheeting manufacturer is to be produced duringthe bid. (Gantry Structure)
a | 25 mt. Roadway width (25 m x 1.8 m) | Nos | 2 |  |  | 0
b | 21 mt. Roadway width (21 m x 1.8 m) | Nos | 3 |  |  | 0
c | 18 mt. Roadway width (18 m x 1.8 m) | Nos | 2 |  |  | 0
36 | Providing Delineator made of M.S. Hollow Rectangular Pipe (Conforming to IS: 4923) of cross section 96mm x 48mm medium class of 1.20 meter length. The top of the hollow pipe, welded and closed with 16 gauge M.S. Sheet. The height of the Delineator above ground level should be between 0.8 meter and 1.0 meter. The bottom of the delineator should be provided with holdfast of length 15 cm on each side. Delineator should will be hot dip galvanized as per BSEN : ISO 1461 & painted over two coats of BIack Stove Enamel (Oven Baked) paint with 3nos. 15 cm bands of white Retro- Reflective Sheeting Of Engineering Grade pasted around the pipe and 2 Nos. High intensity Grade Retro Reflective Sheeting of size 8 cm X 10cm pasted on the top of each side of Delineator & fixing the same in M-20 grade concrete block of size 30 X 30 X 30cms including transportation etc. complete. The construction and placement of the delineator must be as per lRC:79.
a | Road way Delinators | Nos | 500 |  |  | 0
37 | Providing Hazard Marker Type-2 Partial Retro Reflective Size 0.30 x 0.90 M made of 3 mm thk with 0.25 mm aluminium skin thickness on both side, ACM (Aluminum Composite Material) sheet, Painted two coats of Black Stove Enamel (Oven Baked) paint with 10 cm bands of yellow High intensity Grade Retro Reflective Sheeting Grade pasted as per IRC: 79 including one MS angle Iron post of size 50 X 50 X 6 mm of 1.65 meter long, structure will be hot dip galvanized as per BSEN : ISO 1461 & fixing the same in M-20 concrete block of size 30 X 30 X 30 cm.
a | Hazard Markers | Nos | 27 |  |  | 0
38 | Providing Object Marker of size 30 cm equilateral Triangle made of 3 mm thk with 0.25 mm aluminium skin thickness on both side, ACM (Aluminum Composite Material) sheet pasted with High intensity Grade Retro Reflective Sheeting duly treated with HLVA complete with post of angle size 50X50X6 mm of 0.75 m and fixing the same in M20 concrete block of size 30 X 30 X 30 cm including transportation etc. complete.
a | Object Markers | Nos | 19 |  |  | 0
39 | Type-A, "W": Metal Beam Crash Barrier (Providing and erecting a "W" metal beam crash barrier comprising of 3 mm thick corrugated sheet metal beam rail, 70 cm above road/ground level, fixed on ISMC series channel vertical post, 150 x 75 x 5 mm spaced 2 m centre to centre, 1.8 m high, 1.1 m below ground/road level, all steel parts and fitments to be galvanized by hot dip process, all fittings to conform to IS: 1367 and IS:1364, metal beam rail to be fixed on the vertical post with a spacer of channel section 150 x 75 x 5 mm, 330 mm long complete as per clause 810) | Rm | 4896 |  |  | 0
40 | Road Markers/ Road Stud with Lens Reflector (Providing and fixing of road stud 100x 100 mm, die cast in aluminum, resistant to corrosive effect of salt and grit, fitted with lense reflectors, installed in concrete or asphaltic surface by drilling hole 30 mm upto a depth of 60 mm and bedded in a suitable bituminous grout or epoxy mortar, all as per BS 873 part 4:1973) | Nos | 12238 |  |  | 0
H. DAYWORK ITEM
41 | Labourer | hour | 3000 |  |  | 0
42 | Mason | hour | 400 |  |  | 0
43 | Driver for vehicle up to 10 tons | hour | 800 |  |  | 0
44 | Operator for excavator, dragline, shovel or crane | hour | 400 |  |  | 0
45 | Operator for tractor with dozer blade or ripper | hour | 400 |  |  | 0
46 | Operator grader | hour | 400 |  |  | 0
47 | Operator in other construction equipment | hour | 400 |  |  | 0
48 | Chowkidors for watch & ward | hour | 3000 |  |  | 0
49 | Cement, ordinary portland or equivalent in bags conforming to IS: 269:1989 and IS: 455:1989 | Per Mt | 200 |  |  | 0
50 | HYSD reinforcing bars upto 25 mm dia conforming to IS: 1786:1989 | Per Mt | 50 |  |  | 0
51 | Bricks of class designation 75 as per IS: 1077:1992 | Per Nos | 50000 |  |  | 0
52 | Enamel Paint of any shade & colour | Per Lit | 200 |  |  | 0
53 | Coarse Sand as per IS: 1542 | Per Cum | 1000 |  |  | 0
54 | Crusher broken stone aggregates up to 25 mm nominal size | Per Cum. | 1000 |  |  | 0
55 | Crusher broken stone aggregates Above 25 mm nominal size | Per Cum. | 1000 |  |  | 0
56 | Excavator, face shovel, or dragline:
a | Up to and including 1 cum | Hour | 500 |  |  | 0
b | Over 1 cum to 2 cum | Hour | 400 |  |  | 0
c | Over 2 cum | Hour | 100 |  |  | 0
57 | Motor grader | Hour | 500 |  |  | 0
58 | Crane – 5 tonne | Hour | 500 |  |  | 0
59 | Trucks, or Truck tipper, or Truck with mounted water tank or truck with crane for removal of accidental vehicles (upto 10 t) | Hour | 1000 |  |  | 0
TOTAL OF PART I : ROAD WORKS | [5 empty] | 0

## II-CD WORKS
BILL OF QUANTITY OF WORK FOR THE "CONSTRUCTION OF CITY LEVEL ROADS (PHASE-IIA) IN NAYA RAIPUR"
PART II : CD WORKS
Sr. No. | Description of Item | Unit | Quantity | Rate In INR (in Figure) | Rate in INR (In Words) | Amount (In INR)
1 | Excavation for Structures (Earth work in excavation of foundation of structures as per drawing and technical specification, including setting out, construction of shoring and bracing, removal of stumps and other deleterious matter, dressing of sides and bottom and backfilling with approved material including dewatering)
In Ordinary Soil
a | Upto 3 m depth | Cum | 42567 |  |  | 0
b | Ordinary rock (not requiring blasting) | Cum | 5587 |  |  | 0
c | Hard rock (blasting prohibited) | Cum | 5107 |  |  | 0
2 | Plain/ Reinforced Cement Concrete in Open Foundation and include the cost of form work and centering complete as per Drawing and Technical Specifications.
Using concrete mixer
a | PCC M-15 | Cum | 2085 |  |  | 0
With Batching Plant, Transit Mixer and Concrete Pump
b | RCC Grade M-30 | Cum | 21674 |  |  | 0
3 | Supplying, fitting and placing un-coated HYSD bar reinforcement in foundation complete as per drawing and technical specifications as per section 1600. | MT | 2215 |  |  | 0
4 | Providing and laying Plain/Reinforced cement concrete in sub-structure complete as per drawing and technical specifications section 1500, 1700 and 2200.
i | Height 5m to 10m
With Batching Plant, Transit Mixer and Concrete Pump
a | R.C.C. Grade M-30 | Cum | 12446 |  |  | 0
5 | Furnishing and Placing Reinforced/Prestressed cement concrete in super-structure as per drawing and Technical Specification sections 1500, 1600 and 1700.
i | RCC Grade M-30
Using Batching Plant, Transit Mixer and Concrete Pump
a | Height 5m to 10m | Cum | 6362 |  |  | 0
6 | Supplying, fitting and placing HYSD bar reinforcement in sub-structure complete as per drawing and technical specifications section 1600 and 2200. | MT | 1374 |  |  | 0
7 | Supplying, fitting and placing HYSD bar reinforcement in super-structure complete as per drawing and technical specifications. | MT | 836 |  |  | 0
8 | Providing weep holes in Brick masonry/ Plain/ Reinforced concrete abutment, wing wall/return wall with 100 mm dia AC pipe, extending through the full width of the structure with slope of 1V : 20H towards drawing foce. Complete as per drawing and Technical specifications section 2706 and 2200. | M | 4113 |  |  | 0
9 | Back filling behind abutment, wing wall and return wall complete as per drawing and Technical specification 710.1.4 of IRC 78 and 2200.
a | Granular material | Cum | 51144 |  |  | 0
10 | Providing and laying of Filter media with granular materials/ stone crushed aggregates satisfying the requirements laid down in clause 2504.2.2. of MoRTH specifications to a thickness of not less than 600 mm with smaller size towards the soil and bigger size towards the wall and provided over the entire surface behind abutment, wing wall and return wall to the full height compacted to a firm condition complete as per drawing and technical specifications 710.1.4 of IRC 78 and 2200. | Cum | 7083 |  |  | 0
11 | Providing and fixing in position tar paper bearing for slab as per approved drawings and specification. | Sqm | 415 |  |  | 0
12 | Filler joint
a | Providing & fixing 20 mm thick compressible fiber board (12 m long x 25 cm deep) in expansion joint complete as per drawing & Technical Specification. | Sqm | 921 |  |  | 0
13 | PCC M-15 Grade leveling course below approach slab complete as per drawing and Technical specification and as per relevant section 2700. | cum | 641 |  |  | 0
14 | Providing and laying M-30 grade Reinforced cement concrete approach slab including reinforcement and formwork complete as per drawing and Technical specification and as per relevant sections 1500, 1600, 1700 and 2704. | cum | 1231 |  |  | 0
15 | Mastic Asphalt (Providing and laying 25 mm thick mastic asphalt wearing course with paving grade bitumen meeting the requirements given in table 500-29, prepared by using mastic cooker and laid to required level and slope after cleaning the surface, including providing antiskid surface with bitumen pre-coated fine-grained hard stone chipping of 13.2 mm nominal size at the rate of 0.005cum per 10 sqm and at an approximate spacing of 10 cm center to center in both directions, pressed into surface when the temperature of surfaces not less than 1000C, protruding 1 mm to 4 mm over mastic surface, all complete as per clause 515.) | Sqm | 17003 |  |  | 0
16 | Construction of RCC railing of M-30 Grade in-situ with 20 mm nominal size aggregate, true to line and grade, tolerance of vertical RCC post not to exceed 1 in 500, centre to centre spacing between vertical post not to exceed 2000 mm, leaving adequate space between vertical post for expansion, complete as per approved drawings and technical specifications. (vide drawing No. SD/201, SD/304) | M | 1522 |  |  | 0
17 | Drainage Spouts complete as per drawing and Technical specification. | each | 226 |  |  | 0
18 | Providing and laying Pitching on slopes laid over prepared filter media including boulder apron laid dry in front of toe of embankment complete as per drawing and Technical specifications as per section 2504.
a | Stone/Boulder | Cum | 2144 |  |  | 0
19 | Providing and laying Filter material underneath pitching in slopes complete as per drawing and Technical specification including trimming of slopes to proper profile and preparation of bed as per section 2504. | Cum | 4653 |  |  | 0
20 | Reinforced Cement Concrete Crash Barrier (Provision of an Reinforced cement concrete crash barrier at the edges of the road, approaches to bridge structures and medians, constructed with M-20 grade concrete with HYSD reinforcement conforming to IRC:21 and dowel bars 25 mm dia, 450 mm long at expansion joints filled with pre-moulded asphalt filler board, keyed to the structure on which it is built and installed as per design given in the enclosure to MOST circular No. RW/NH - 33022/1/94-DO III dated 24 June 1994 as per dimensions in the approved drawing and at locations directed by the Engineer, all as specified) | M | 2692 |  |  | 0
21 | Bituminous Concrete (Providing and laying bituminous concrete with 40-60 TPH hot mix plant using crushed aggregates of specified grading, premixed with bituminous binder @ 5.0 to 6.0% of mix and filler, transporting the hot mix to work site, laying with a hydrostatic paver finisher with sensor control to the required grade, level and alignment, rolling with smooth wheeled, vibratory and tandem rollers to achieve the desired compaction as per MORTH specification clause No. 509 complete in all respects)
With sensor paver finisher
a | For Grading-I (19 mm nominal size) with bitumen 5.5 % | cum | 445 |  |  | 0
22 | Construction of flexible apron 1 m thick comprising of loose stone boulders weighing not less than 40 kg beyond curtain wall. | cum | 1242 |  |  | 0
23 | Providing and laying Flooring complete as per drawing and Technical specifications laid over cement concrete bedding as per section 2505.
a | Cement Concrete blocks Grade M-15 | cum | 83 |  |  | 0
24 | Providing and laying Reinforced Cement Concrete pipe NP-4/ prestrssed concrete pipe on first class bedding (Laying Reinforced cement concrete pipe NP-4/prestressed concrete pipe for culverts on first class bedding of granular material including fixing collar with cement mortar 1:2 but excluding excavation, protection works, backfilling, concrete and masonry works in head walls and parapets.)
a | 1000 mm dia. | M | 2263 |  |  | 0
b | 1200 mm dia. | M | 70 |  |  | 0
25 | Providing painting figuring and numbering to culverts upto 6m span complete as per IRC specifications. | each | 69 |  |  | 0
26 | Providing painting figuring and numbering to minor bridge upto 30m span complete as per IRC specifications. | each | 19 |  |  | 0
TOTAL OF PART II : CD WORKS | [5 empty] | 0

## III-Utility works
BILL OF QUANTITY OF WORK FOR THE "CONSTRUCTION OF CITY LEVEL ROADS (PHASE-IIA) IN NAYA RAIPUR"
PART III : STORM WATER DRAIN, UTILITY CROSSING, WATER SUPPLY, RECYCLE WATER, SEWERAGE SYSTEM AND ELECTRICAL DUCT ETC. WORKS
Sr. No. | Description of Item | Unit | Quantity | Rate In INR (in Figure) | Rate in INR (In Words) | Amount (In INR)
1 | Excavation for all types and sizes of foundations, trenches and drains or for any other purpose including disposal of excavated stuff upto 1.5 m lift and lead upto 50m (at least 5m away from the excavated area), including dressing and leveling of pits.
i | In all types of soils such as moorum, sand, sandy silt, clay, black cotton soil, kankar etc
a | Depth of excavation up to 1.5 m | Cum | 35038 |  |  | 0
ii | In ordinary rock
a | Depth of excavation up to 1.5 m | Cum | 3863 |  |  | 0
2 | Earthwork in excavation in all kinds of soil by mechanical means (hydraulic excavator)/ manual means over areas for pipeline trenches including clearing of vegetation, shoring, strutting, de-watering, bailing of water met due to all causes including lowering of water table required to keep the trench in the dry condition to facilitate for laying, jointing and testing of works, backfilling the trenches with the excavated material as per the specification and disposing the excess surplus earth excavated materials for a lead up to 50m and lift as detailed below, including disposal earth to be levelled, neatly dressed as approved by engineer in charge.
a | 0 to 1.5 m | Cum | 4473 |  |  | 0
b | 1.5 to 3.0 m | Cum | 6993 |  |  | 0
c | 3.0 to 4.5 m | Cum | 9513 |  |  | 0
d | 4.5 to 6.0m | Cum | 12033 |  |  | 0
3 | Earth work in excavation for pipe trench in ordinary rocks by mechanical means (hydraulic excavator)/ manual means over areas for pipeline trenches including clearing of vegetation, shoring, strutting, de-watering, bailing of water met due to all causes including lowering of water table required to keep the trench in the dry condition to facilitate for laying, jointing and testing of works, backfilling the trenches with the excavated material as per the specification and including dressing, stacking of useful material and disposing the excess excavated earth and materials for a lead up to 5km and lift as detailed below, as approved by engineer in charge.
a | 0 to 1.5 m | cum | 1278 |  |  | 0
b | 1.5 to 3.0 m | cum | 1998 |  |  | 0
c | 3.0 to 4.5 m | cum | 2718 |  |  | 0
d | 4.5 to 6.0m | cum | 3438 |  |  | 0
4 | Earth work in excavation for pipe trench in all kinds of rocks by mechanical means (hydraulic excavator)/ manual means over areas for pipeline trenches including clearing of vegetation, shoring, strutting, de-watering, bailing of water met due to all causes including lowering of water table required to keep the trench in the dry condition to facilitate for laying, jointing and testing of works, backfilling the trenches with the excavated material as per the specification and including dressing, stacking of useful material and disposing the excess excavated earth and materials for a lead up to 5km and lift as detailed below, as approved by engineer in charge.
a | 0 to 1.5 m | cum | 639 |  |  | 0
b | 1.5 to 3.0 m | cum | 999 |  |  | 0
c | 3.0 to 4.5 m | cum | 1359 |  |  | 0
d | 4.5 to 6.0m | cum | 1719 |  |  | 0
5 | Extra rate for lead for every 50m average lead upto 500 m beyond 50 m free lead and 1.5 m free lift:
a | For Soil | Cum | 4656 |  |  | 0
6 | Filling from available excavated stuff (Excluding rock) in trenches, plinth, sides of foundation etc. in layers not exceeding 20cm in depth consolidating each deposited layer by ramming and watering with a lead upto 50 M. and lift upto 1.5 M. | cum | 56937 |  |  | 0
7 | Providing and laying nominal mix cement concrete with crushed stone aggregate using concrete mixer in all works upto floor five level excluding cost of form work.
a | 1:3:6 (1 cement : 3 coarse sand : 6 graded stone aggregate 20mm nominal size). | Cum | 1592 |  |  | 0
8 | RCC work: Providing and laying design mix reinforcement cement concrete with crushed graded stone aggregate 20mm nominal size using batching plant, transit mixer and concrete pump, in all works upto floor five level excluding cost of reinforcement and form work.
a | M-20 (using minimum cement 390 kg/cum concrete) | Cum | 7128 |  |  | 0
9 | Providing, laying and placing of precast cement concrete cover of drain M-35 grade in superstructure including form work but excluding reinforcement complete.
a | RCC M-35 grade | Cum | 1595 |  |  | 0
10 | Reinforcement: Providing and placing in position reinforcement for R.C.C. work including straightening, cutting, bending, binding etc. complete as per drawings including cost of binding wire all complete:
a | Thermo-Mechanically treated bars | kg | 622684 |  |  | 0
11 | Formwork: Providing and fixing formwork including centering, shuttering, strutting, staging, propping bracing etc. complete and including its removal at all levels, for:
a | Foundations, footings, base of columns and plinth beam in any shape and size. | sqm | 5478 |  |  | 0
b | Wall of any thickness including attached pilasters, buttresses etc. | sqm | 67862 |  |  | 0
Pipe culvert
12 | Providing and laying Reinforced Cement Concrete pipe NP-3/ prestressed concrete pipe. (Laying Reinforced cement concrete pipe NP-3/prestressed concrete pipe for culverts including fixing collar with cement mortar 1:2 but excluding bedding below pipes, excavation, protection works, backfilling, concrete and masonry works in head walls and parapets.)
a | 450 mm dia | meter | 840 |  |  | 0
b | 600 mm dia | meter | 100 |  |  | 0
13 | Providing and laying boulders apron on river bed for protection against scour with stone boulders weighing not less than 40 kg each complete as per drawing and Technical specification. | Cum | 4 |  |  | 0
14 | Providing, laying and jointing following socket & spigot centrifugal cast (spun) ductile iron pressure pipes with inside cement mortar lining (class K-9) conforming to IS: 8329/with suitable rubber gasket (push on) joints as per IS: 5382/85 including testing of joint (laying Conforming to IS: 12288: 1987)
a | 400 | Rm | 2100 |  |  | 0
15 | Providing, lowering, laying, aligning, fixing in position at and jointing at all level/ depths ISI marked HDPE pipes of PE-100 grade (6 kg/sq.cm) for potable water as per IS: 4984 (amended upto date) in trenches in complete all accessories/ fittings including all material, labour, testing and commissioning as per Technical Specifications and as per direction of Engineer.
a | 50 | Rm | 200 |  |  | 0
b | 110 | Rm | 2200 |  |  | 0
c | 200 | Rm | 5300 |  |  | 0
16 | Providing and laying D.I. specials of class K-12 suitable for push-on jointing as per IS: 9523
a | Upto 300 mm dia | quintal | 2 |  |  | 0
17 | Providing and laying flanged C.I. standard specials such as tees, bends, collars, tapers, caps etc., suitable for flanged jointing as per IS: 1538:
a | Upto 300 mm dia | quintal | 4 |  |  | 0
18 | Providing & fixing cast iron butterfly valve including jointing & testing with cost of jointing material such as bolts, nuts and rubber insertion all complete as per IS: 13095-1991. (Valves above 200mm dia. should be gear operated)
a | 200 mm dia. (Class -PN 1.6 rating) | Nos | 2 |  |  | 0
b | 400 mm dia. (Class -PN 1.6 rating) | Nos | 2 |  |  | 0
19 | Providing & fixing of cast iron double flanged sluice valves as per IS: 14846-2000 fitted with cast iron cap including jointing & testing with cost of jointing material such as bolts, nuts, rubber insertions etc. all complete. (steel spindle)
i | Sluice Valve (Class PN-1.6)
a | 100 mm dia. | Nos | 12 |  |  | 0
b | 200 mm dia. | Nos | 18 |  |  | 0
c | 400 mm dia. | Nos | 6 |  |  | 0
ii | Scour Valve (Class PN-1.6)
a | 100 mm dia. | Nos | 6 |  |  | 0
20 | Providing and fixing C.I double acting air valve of approved quality with bolts, nuts, rubber insertions etc. complete. (The tail pieces, tapers etc if required will be paid separately)
a | 100 mm dia. | Each | 11 |  |  | 0
21 | Providing, lowering, laying, aligning, fixing in position and jointing CI dismantling joint (suitable for sluice valves, scourvalve and air valve etc.) as per IS specifications complete of the following sizes in complete all accessories/ fittings including all jointing material, cost of all labour, testing and commissioning as per Technical Specifications and as per direction of Engineer.
a | 200 mm dia PN-1.6 | Each | 12 |  |  | 0
b | 400 mm dia PN-1.6 | Each | 6 |  |  | 0
22 | Providing 1st class bedding below pipes with graded sand or other granular materials passing through 5.6 mm sieve as per clause 2904. | Cum | 450 |  |  | 0
23 | Construction of RCC valve chamber internal size 1.2m x 1.2m x 1.65m, 100mm thick PCC and RCC M-20 grade 150mm thick wall, top cover 110mm thick precast cover M-35 grade for protection of valve coming under traffic & extended MS valve operating spindle rod as reqd etc. including excavation, backfilling, reinforcement, labour, all material, safety foot rests and form work etc. all complete as per drawing and as per direction of Engineer. | No | 57 |  |  | 0
Sewer network
24 | Providing and laying non-pressure (NP3) RCC socket & spigot pipes with rubber gasket joint including testing of jointing of joints. (Conforming to IS: 458-1988, ISI marked laying as per IS: 783:1985) including testing and commissioning as per detailed specifications, drawings all complete as directed by Engineer in charge.
a | 300 mm dia. | RM | 1600 |  |  | 0
b | 450 mm dia. | RM | 1200 |  |  | 0
c | 700 mm dia | RM | 1200 |  |  | 0
Pre-cast RCC M-40 grade circular manholes :
25 | Construction of Pre-cast RCC M-40 grade circular manhole having 1.2m/ 1.5m internal diameter at bottom and 560mm diameter at top and up to a depth of 2000mm, including required excavation of earth in all types of soils such as morum, sand, silt, black cotton soil, hard soil, kankar etc. disposing of surplus excavated materials with in a lead of 50mts. The work includes laying of 150mm thick plain cement concrete 1:2:4 (1cement :2 coarse sand: 4 graded stone aggregate 20mm nominal) (2.2m /2.5m) diameter bedding in foundation and minimum M25 grade RCC foundation over P.C.C and laying of P.C.C 1:2:4 in channels and circular starter base wall up to 50mm above outer diameter of sewer pipe in position and P &F I on of 125mm thick 150/225mm high precast M40 grade Sulphite resistance cement concrete rings at the bottom and consecutive standard size 300mm high rings.
The work includes P&F precast reinforced Cement concrete eccentric conical piece of M-40 grade, 125mm thick having 560mm and (1.2m/1.5m) internal diameter at top and bottom respectively, fitted with providing and fixing approved make and quality FRP frame and cover of 56 cm dia heavy duty etc., to withstand for class AA loading including supply and fixing of footrests. It shall be fixed inside the manholes for access from top. Foot rests shall be of minimum 3mm thick plastic encapsulated (as per IS: 10910) on 12mm diameter grade Fe415 steel bar (as per IS: 1786). All the joints shall be sealed with CM 1:1 complete job as per detailed specifications, drawings all complete as directed by Engineer in charge.
i | 1200 mm diameter circular manhole
a | Up to 1.80m depth | No. | 25 |  |  | 0
b | 1.80m up to 2.60m depth | No. | 15 |  |  | 0
ii | 1500mm diameter circular manhole
a | 2.60m up to 3.20m depth | No. | 15 |  |  | 0
b | 3.20m up to 3.80m depth | No. | 15 |  |  | 0
c | 3.80m up to 4.20m depth | No. | 20 |  |  | 0
d | 4.20m up to 4.80m depth | No. | 20 |  |  | 0
e | 4.80m up to 5.40m depth | No. | 20 |  |  | 0
f | 5.40m up to 6.00m depth | No. | 20 |  |  | 0
26 | Providing and constructing brick masonry chamber for underground C.I. inspection chamber and bends with well burnt modular clay bricks crushing strength not less than 35kg/cm² in cement mortar 1:4 (1 cement : 4 coarse sand) C.I. cover with frame (light duty) 455 x 610 mm internal dimensions, total weight of cover with frame to be not less than 38 kg (weight of cover 23 kg and weight of frame 15 kg) R.C.C. top slab with 1:2:4 mix (1 cement :2 coarse sand : 4 graded stone aggregate 20 mm nominal size) foundation concrete 1:5:10 (1 cement : 5 fine sand : 10 graded stone aggregate 40 mm nominal size), inside plastering 12 mm thick with cement mortar 1:3 (1 cement : 3 coarse sand) finished smooth with a floating coat of neat cement on walls and bed concrete etc. complete as per standard design:
a | Inside dimensions 600 x 850 mm and 45 cm deep for pipe line with three or more inlets: | No. | 30 |  |  | 0
27 | Providing sand cast iron drop connection externally for 60 cm drop from branch sewer line to main sewer manhole including inspection and cleaning eye with chain and lid, sand cast iron drop pipe and bend encased all-round with cement concrete 1:5:10 (1 cement : 5 fine sand : 10 graded stone aggregate 40 mm nominal size) with all centering and shuttering required, cutting holes in walls and making good with brick work in cement mortar 1:4 (1 cement : 4 coarse sand) plastered with cement mortar 1:3 (1 cement : 3 coarse sand) on inside of the manhole wall lead caulked joints between sand cast iron pipes and fittings, stiff cement mortar 1:1 (1 cement : 1 fine sand) joints between sand cast iron tee and S.W. pipe, making required channels complete as per standard design and specifications:
a | 150 mm dia. sand cast iron drop connection | Each | 3 |  |  | 0
28 | Erection, Testing & Commissioning of Structural steel hot dip galvanized MS angle welded over a base plate including cutting, welding, hoisting and fixing in position with 3 nos. of 12mm diameter fasteners including Material cost, Transportation & Storage Charges all complete as per direction of Engineer in charge. | Kg | 25410 |  |  | 0
| TOTAL OF PART III |  |  |  |  | 0