## BoQ_Kiosk
Bill Of Quantity for "Providing & Fixing Prefab Cement Concrete Paneled Kiosk at Various location in Naya Raipur"
Sl. No. | Description of Item | UNIT | Quantity | Rate in INR | Rate in words | Amount in INR
1 | Providing and placing in position "KIOSK" having internal size 2.4 X 2.4m. the walls shall be made up with 50 mm thick prefab sandwich panels made up of lightweight concrete core composed of Portland cement, binders and a mix of silicaceous and micaceous material aggregate sandwiched between two fiber-reinforced cement sheets. (Aerocon panels or equivalent), these panels shall be supported over G.I. channel 55mmX25mmX0.50mm thick fixed on to the c.c. base for wall. Roofing shall be made up of frame of M.S. hollow sq. section of 50 X 50mm, covered with 0.5mm thick precoated colored MS sheets in the shape and size as per drawing. the kiosk shall also be, provided and fixed with three Aluminium sliding fully glazed windows having size 1.2 X 0.90m, one aluminium door having size 0.90 X 2.00m and glazing with 4mm thick fiber sheet. the panels shall have the foundation with 200 X 500mm sized brick masonry in C. M. 1:6, including bottom 50mm thick P.C.C. in C.C. 1:3:6 including neccessary excavation, back filing and 15mm thick plaster in C.M. 1:6 on external walls. The internal floor shall be levelled and dressed. The kiosk shall be finished internally with two or more coats of synthetic washable distemper and externally with two or more coats of water proofing cement paint of approved brand.The hardware window, door details are as per standards and requirements of site. Complete structure shall be assembled at site with folding arrangement so that the same could be dessembled and assembled again as per requirement & direction of engineer-in-charge. | Nos. | 10 |  |  | 0
2 | Safe dismentling and transportation (Within Naya Raipur area) of the "KIOSK" and palcing in assembled or in folded condition (with proper numbering, bundeling & stacking) at the desired location complete with all required materials, labours, T&P and as per direction of engineer-In-charge. | Nos. | 10 |  |  | 0
| Total Amount in INR |  |  |  |  | 0
0