## _BoQ_RCC Post
Bill Of Quantity for "Providing & Fixing RCC Post at Various location in Naya Raipur"
Sl. No. | Description of Item | Unit | Quantity | Rate in INR | Rate in words | Amount in INR
1 | Excavation for all types and sizes of foundations, trenches and drains or for any other purpose including disposal of excavated stuff upto 1.5 m lift and lead upto 50m (at least 5m away from the excavated area), including dressing and leveling of pits including dewatering all complete.
a | In all types of soils such as moorum, sand, sandy silt, clay, black cotton soil, kankar etc | Cum | 65 |  |  | 0
2 | Providing and laying nominal mix cement concrete with crushed stone aggregate using concrete mixer in all works upto floor five level excluding cost of form work.
a | 1:3:6 (1 cement : 3 coarse sand : 6 graded stone aggregate 20mm nominal size). | Cum | 65 |  |  | 0
3 | Supplying & fixing 1:2:4 RCC precast fencing posts (IS:4996) 1.5m long and 125 x 100mm in size with graded metal of maximum size 12.5mm including form work finishing and curing etc complete. | Each | 700 |  |  | 0
| Total amount in INR |  |  |  |  | 0
#REF!