## SUMMARY
STATE SECRETARIAT BUILDING, NAYA RAIPUR, CHHATTISGARH
NAYA RAIPUR DEVELOPMENT AUTHORITY
AUDIO VISUAL - SUMMARY OF COST
No. | Room | Unit Cost Per set | No. | Total Cost
1 | Conference Room S1 |  | 1
2 | Conference Room S2 |  | 1
3 | Press S3 |  | 1
4 | Room S5a |  | 1
5 | Conference Room S5J |  | 1
6 | Room M3a |  | 1
7 | Room M3b |  | 1
8 | Room M7a |  | 1
9 | Room M21 |  | 1
10 | Room M24A |  | 1
11 | Misc Room M7k, S1/33a-S33/33a, M1'/12a-M12'/12a, M1/12a-M12/12a, M8a, M9a, S5b, M7b, Secretary cafe (36 Rooms) |  | 1
12 | Cables & Connectors - Lot |  | 1
Total Cost including all taxes, installation etc. (INR)
In words:

## CONSOLIDATED_TECH
STATE SECRETARIAT BUILDING, NAYA RAIPUR, CHHATTISGARH
NAYA RAIPUR DEVELOPMENT AUTHORITY
VOLUME II, TECHNICAL SPECIFICATION
AUDIO VISUAL REQUIREMENT FOR CONFERENCE ROOM S1
Note:
1 | Final selected vendor shall produce workshop drawing, single line diagram before execution and get it approved from NRDA.
2 | Bidder is requested to study this Technical specification along with the BOQ and related drawings.
Sr. No. | Technical Specification |  | Approved Make
| Item Feature | Parameter
Display Devices
A.1 | Matrix Display - Video Wall (For Front Wall) | 92” or above Thin Bezel Matrix display | LG/ Samsung/ Mitsubishi/ BenQ
| Screen Size (Diagonal) | 92-inch or more (46" or more 2 x 2 matrix)
| Panel Type | LED Backlit LCD Panel
| Resolution | Total 1376 * 768 Or Better
| Aspect Ratio | 16 : 9
| Contrast Ratio | 1200 : 1 Or Better
| Viewing Angle | 178 * 178
| Display Position | Portrait & Landscape
| Pixel Frequency | 80 MHz (RGB, HDMI/DVI) or better
| Brightness | 600 cd/m2 or better
| Connectivity | Input Ports: Inbuilt USB, DVI, HDMI/DVI with HDCP, RGB, RJ45, RS 232
Output Ports RGB
| Bezel Width | Total 6.5 mm or less
| Sync Compatibility | Separate / Composite / Digital
| PC Compatibility | VGA to SXGA
| Response Time | 14 ms Or Less
| Source Selection | Digital(HDMI/DVI) / DVI / Analog(RGB) / Component / USB
| Special Features | Temperature Sensor, RS232C/RJ45 MDC, Built-in Video Wall processor (10x10 or more), Portrait Orientation, Button Lock, Smart Scheduling, Remote Operated
| Safety Certification | UL, TUV
A.2 | LCD Display (LED Backlit) | 46" Or Above LCD (LED Backlit) Display | LG/ Samsung/ BenQ/ Sony
| Screen Size (Diagonal) | 46" or Above
| Panel Type | LED Backlit LCD Panel
| Brightness | 450 cd/m2 better
| Aspect ratio | 16:9/ Wide Colour Control
| Resolution (H x V) | 1,920 x 1,080 pixels
| Response Time | 5 ms or Below
| Built in Speakers | 10W + 10W or above/ Speaker System 1 Way 2 Speakers
| Dynamic Contrast Ratio | 3000000:1 or Better
| Colour Reproduction | 10 Bit
| Connectivity | PC & HDMI 1.3 Connectivity & RS232C (Control/SVC) / DiVX Compatibility Through USB/ LAN Wired/ USB/ Digital Audio Out (co-axial/optical)
| USB 2.0 | Should be Capable of playing HD Video contents
A.3 | Mounting Bracket | Wall Mount Bracket for Matrix Display | OEM/ OEM Certified Against Item Number A.1
A.4 | Mounting Bracket (For LCD (LED Backlit) Display) | Swivel Wall Mount Bracket for LCD (LED Backlit) Display | OEM/ OEM Certified Against Item Number A.2
Video Source Devices
B.1 | Switcher-cum-Scalar |  | AMX Autopatch/ Kramer/ Extron
| INPUTS | 4 x universal (composite, s-Video and component) on RCA connectors alongwith corresponding audio; 2 x UXGA on a 15-pin HD connector (VGA through UXGA) alongwith corresponding audio 2 x HDMI connectors; 1 x USB connector;
| OUTPUTS | 1 HDMI connector; 1 UXGA format on a 15-pin HD connector; 1 unbalanced audio stereo output on RCA connectors; 1 digital stereo S/PDIF output.
| Output Resolution | Native HDMI with HDCP, 1920 x 1200 x 60 Hz, 1080p x 60 Hz or custom. Control: Front Panel button, IR, RS232, Ethernet Features: PIP, P&P, Split Screen, Freeze, Zoom, Output Image Scalling, Text Overlay, Slide Show.
B.2 | Matrix Switcher |  | AMX Autopatch/ Kramer/ Extron
Video
| Routing | Modular expandable upto 32 x 32
| Bandwidth | 2.25 GBPS per channel/color, Total 6.75 GBPS or More
| fiberoptic compaatability | Yes
| EDID | Yes
| HDCP | Yes
| Switching | Confirm / immediate switching / No delay
Video input
| Number/signal type | Upto 32 inputs DVI / HDCP / HDMI and Twisted Pair CAT5/6 Reciver
| Connectors | Modular card type DVI / HDMI
Video output
| Number/signal type | Upto 32 output DVI / HDCP / HDMI and Twisted Pair CAT5/6 Tranmiter
| Connectors | Modular card type DVI / HDMI
| Control/remote / Serial Control | Front Panel Button RS-232 / Ethernet
| Rack mount | Yes
| Supplied Inputs | To be supplied miniumi 16 inputs or more 8 no cat 5 twisted par& 8 no DVI/HDMI
| Supplied Outputs | To be supplied miniumi 8 outputs or more 4no on cat 5 twisted pair & 4 no on HDMI/DVI
B.3 | Digital Twisted Pair Tx | INPUTS: 1 HDMI connector. OUTPUTS: 1 RJ-45 connector. BANDWIDTH: Supports up to 1.65Gbps bandwidth per graphic channel/COLOR COMPLIANCE WITH HDMI STANDARD: Supports HDMI 1.3 and HDCP. | AMX Autopatch/ Kramer/ Extron
B.4 | Digital Twisted Pair Rx | INPUTS: 1 RJ-45 connector. OUTPUTS: 1 HDMI connector. BANDWIDTH: Supports up to 1.65Gbps bandwidth per graphic channel. COMPLIANCE WITH HDMI STANDARD: Supports HDMI and HDCP. | AMX Autopatch/ Kramer/ Extron
B.5 | Analog Twisted Pair Transmitter | INPUTS: UXGA on a 15−pin HD connector and 3.5mm mini jack. OUTPUT: CAT 5 on an RJ−45 connector. | AMX Autopatch/ Kramer/ Extron
Table Interface AND service Equipment System
B.6 | Table Box | • Modular Design 220V AC plus 2 all plate insert slots populated with cable pass−through inserts and 4 slots compatible with the full line of optional single or double−slot insert modules.should have option for instaling the twister pair transmitter | AMX Autopatch/ Kramer/ Extron
| VGA+ Audio connectivity | VGA + AVG Audio Insert
| LAN Connectivity | RJ 45 Insert
| HDMI Connectivity | HDMI Insert for table box
| Blank Plate | Blank Plate
B.7 | VGA + A Patch Cable | VGA + Audio Patch Cable 3ft. | AMX Autopatch/ Kramer/ Extron
B.8 | HDMI Patch Cable | HDMI Interface Patch cable 3 ft | AMX Autopatch/ Kramer/ Extron
Control System
C.1 | Control System |  | AMX Autopatch/ Crestron
| Basic Features/ Compatability | Higher performance , simplifying programming , device and function definitions, default touch panel button assignments, and control and feedback methods. Device Discovery automatically should identify and communicate with devices that are connected.
| CPU | 32-bit microprocessor or better
| SDRAM | 64 MB or better
| NVRAM | 1 MB or better
| Flash | 128 MB or better
| Compact Flash | expandable up to 1 GB (not to be suplied)
| Output Ports | 4 IR / Serial
| I/O Channels | 4 Digital
| Relay Channels | 4 Relay channels
| Serial Ports | 3 – RS-232 / RS-422 / RS-485
| Networks | 2 – Communication Networks and Ethernet (TCP/IP)
C.2 | Wireless Touch panel |  | AMX Autopatch/ Crestron
| Screen Size/ Type | 2.4-inch color active-matrix TFT LCD Touch Panel
| Resolution | (240 x 320 pixel resolution)
| Display colors | 64K (16-bit color depth)
| Brightness | 100 cd/m2
| Contrast | 350 : 1
| Memory | 32 MB of FLASH and 64 MB of SDRAM
| Functionality/ Aesthetics | Touch, Tilt Switch, Push Button, Touch Screen
| Power | Rechargeable Battery Connection
C.3 | Wireless Router for Touch Panel |  | Linksys/Crestron/Dlink/ AMX Autopatch
| Bands | 2.4 GHz
| Tx / Rx * | 2-way RF, 2.4 GHz ISM Channels 11-26 (2400 to 2483.5MHz), IEEE 802.15.4 compliant
| Antennas | extendable using optional ANT-EXT
| Ports | Ethernet: 10BaseT/100BaseTX, auto-switching
| TX/RX Speed | 2400 to 2483.5 Mhz
| Technology | High Powered RF;2.4 GHZ
| Compatibility | IEEE 802.15.4 compliant
| Maximum Distance | 100 meters ~ 1000 feet
Audio Devices
Microphones
D.1 | Wireless Handheld Microphone |  | Sennheiser/ AKG/ Beyerdynamics/ Taiden
| Basic Features/ Minimum Compatability | UHF true diversity wireless system
CPL with UHF Diversity Receiver
Handheld Transmitter
ACT/SCAN-function
16 pre-programmed frequencies, incl. softcase, batteries
Rack mount brackets and switching power supply
PLL-synthesised technology
Ergonomic design
Housing with non-slip rubber pad
Pilot Tone Recognition
| Housing | Rugged 9.5" metal
| Frequencies | 16 pre-programmed UHF
| Functions | AutoScan/ACT
| Squelch | Adjustable
| Antennas | Removable (TNC), antenna sockets with power supply (+8 V) for remote antenna amplifiers
D.2 | Wireless Lapel Microphone |  | Sennheiser/ AKG/ Beyerdynamics/ Taiden
| Basic Features/ Minimum Compatability | UHF true diversity wireless system
CPL with UHF Diversity Receiver
Beltpack Transmitter and lavalier microphone
ACT/SCAN-function
16 pre-programmed frequencies, incl. softcase, batteries
Rack mount brackets and switching power supply
PLL-synthesised technology
Ergonomic design
Housing with non-slip rubber pad
Pilot Tone Recognition
| Housing | Rugged 9.5" metal
| Frequencies | 16 pre-programmed UHF
| Functions | AutoScan/ACT
| Squelch | Adjustable
| Antennas | Removable (TNC), antenna sockets with power supply (+8 V) for remote antenna amplifiers
D.3 | Conference Controller |  | Sennheiser/ AKG/ Beyerdynamics/ Taiden
| Basic Features | Digital Central control unit to operate up to 32 microphone units and expandable 64 mirophones, display english version including Editor and Controller software.
| Housing | Space-saving 19" housing
| Audio Format/ Control | Fully Digital
| Power Supply | Integrated unit with control for up to 32 microphone units
| Microphone Controls | One control unit for all delegate, chairman and interpreter stations
| Volume Controls | Input level of the signals and volume and sound control of the master signal.
| Output | Record for direct connection to a recording system
| Ports | Mains: IEC connector, 9-pin D-Sub socket for RS232 interface, 3-Pin XLR AF input & AF output
| Display | LCD / 2 x 16 characters
| Switch Buttons/ Controls | On/Off Switch, one reset button for user specific adjustements, one master rese button for manufacturer specific adjustment.
| Frequency Response | 80Hz to 19000Hz, THD:<1%
| Humidity | Max. 90%
| Temperature Range | 0° C to + 50° C
D.4 | Chairman Microphone |  | Sennheiser/ AKG/ Beyerdynamics/ Taiden
| Basic Features | With condenser gooseneck mic, illuminated ring and loudspeaker, 15-pin D-Sub Connector
Modern design plastic housing with non-glare, scratch-resistant Nextel finish
High-quality gooseneck microphone (including pop screen)
| Buttons Required | 3 buttons (priority, microphone, clear)
Buttons to set the volume
DIP switches for addressing and programming the microphone unit
| LED Indicator | LED to indicate microphone is switched on or off
| Loudspeaker | Integrated, Wide Band Loudspeaker, Headphone Socket with 3.5 mm Mini Jack
| Frequency Response | 80 Hz to 19000 Hz
| Microphone Type | Gooseneck with illuminated Ring.
| Polar Pattern | Cardioid
| Transducer Type | Condenser (back electret)
| Temperature Range | 0° C to +50° C
D.5 | Delegate Microphone |  | Sennheiser/ AKG/ Beyerdynamics/ Taiden
| Basic Features | With condenser gooseneck mic, illuminated ring and loudspeaker, 15-pin D-Sub Connector
Modern design plastic housing with non-glare, scratch-resistant Nextel finish
High-quality gooseneck microphone (including pop screen)
| LED Indicator | LED to indicate microphone is switched on or off
Dual colour LED to indicate the microphone on / request to talk status
| Loudspeaker | Integrated, Wide Band Loudspeaker, Headphone Socket with 3.5 mm Mini Jack
| Buttons Required | Buttons to set the volume
DIP switches for addressing and programming the microphone unit
| Ready to Talk Status Indicator | Ready-to-Talk status of the microphone is indicated by the illuminated red ring and the green LED in the housing.
| Frequency response | 80 Hz to 19000 Hz
| Microphone Type | Gooseneck Microphone with illuminated ring.
| Polar pattern | Cardioid
| Transducer type | Condenser (back electret)
| Temperature range | 0° C to +50° C
D.6 | Connecting Cables-8 feets | Connecting cable, 8-pin Renk-connector, length 2.5 m (8 ft.) | Sennheiser/ AKG/ Beyerdynamics/ Taiden
Amplifiers and Speakers System
D.7 | Audio DSP |  | CLEARONE/BSS/POLYCOM
| Frequency Response: | 20 Hz to 22 kHz BW
| Sampling Rate | 48 kHz
| THD+N: | should be less than 0.03%
| Noise (EIN): | -124 dBu, 22 kHz BW
| Dynamic Range: | 100 dB (non A-weighted)
| Software configuration | Should be compatible with Microsoft XP, Vista, and Windows 7
| Auto mixer parameters | First Mic priority mode, last mic mode, No of open microphone etc
| MICROPHONE INPUT PARAMETERS | Noise cancellation ON/OFF,Mute ON/OFF,AGC ON/OFF,Automatic Level Control ON/OFF,Chairman Override ON/OFF,Adaptive Ambient ON/OFF
| USB Configuration Port | Should be USB 1.1 compatible
| LAN | 10/100 Ethernet
RJ 45, should support Telnet ,HTTP
| Control port RS 232 | DB9 female
Baud Rate: 38,400, 56,700(default)
Protocol: 8-bit,1 stop, no parity
| MATRIX MIXING PARAMETERS | 8 Mic/Line Analog Inputs
2 Line Inputs
8 Line Outputs
MIC/lINE INPUTS 1-8
| Impedance: | 5 kΩ Per Leg or 10 kΩ Balanced
| Maximum Level: | -65 dBu to +17 dBu
lINE INPUTS 9-10
| Impedance: | 5 kΩ Per Leg or 10 kΩ Balanced
| Maximum Level: | 17 dBu
Line Outputs 1-8
Impedance: 50 Ω Per Leg
Nominal Level: 0 dBu
Maximum Level: 17 dBu
TElEPHONE INTERFACE
| Frequency Response: | 250 Hz to 3.3 kHz ±1dB
| THD+N: | should be less than 0.30%
| Signal to noise ratio | should be less than 70 dB
D.8 | FOH Speakers |  | TANNOY/JBL/BOSE
| Frequency Response (-3 dB) | 80 Hz to 30 kHz
| Power Capacity | 150 Watts
| Sensitivity | 91 to 115 dB SPL, 1W, 1m
| Nominal Impedance | 4-8 ohms
| Crossover Frequency | 2 kHz
| LF Driver | 5 in cone w/Weather Edge
| HF Driver | 25 mm (1 in) Titanium Coated Polycarbonate
| Termination | Speak On or Push to Insert & Banana Plug
D.9 | Ceiling Speakers |  | TANNOY/JBL/BOSE
| Frequency Response (-3 dB) | 110 Hz to 22 kHz
| Coverage | 90° conical
| Sensitivity | Should be less than 100 db
| Driver Power Capacity | Average 50 W, Program 100 W, Peak 200 W
| Driver Impedance | Less than 10 ohms
D.10 | Audio Amplifier for Ceiling Speakers |  | BIAMP/ CROWN/ LABGRUPPEN
| Channels | 8 Channel
| Power Output | Minimum 125 W @ 8 ohms per channel, Bridged per ch.: 250 W @ 8 ohms
| Peak output on all channels | Minimum 1000W
| Voltage per channel | 100 V / 70 V
| Output current per channel | 5.6 Arms
| Signal-to-Noise Ratio | should be greater than 80 db
| THD + Noise | should be less than 0.3 %
| Cooling | Two fans, front-to-rear airflow, temperature controlled speed
| High pass filter | Fixed at 35 Hz, switchable per channel
| Frequency response (1 W into 8 ohms) +0/-3 dB | 6.8 Hz - 34 kHz
| Input Impedance: | 20 kOhm
| Power Requirements: | 115/230VAC 50/60Hz
| Compliance | CE, ANSI/UL 60065 (ETL), CSA C22.2 NO. 60065, FCC
D.11 | Audio Amplifier For FOH Speakers |  | BIAMP/ CROWN/ LABGRUPPEN
| Channels | Dual
| Frequency Response | 2 Hz - 40 kHz
| Power Output | Minimum 200 W @ 16 / 8 / 4 / 2 ohms per channel
| Peak output on all channels | Minimum 400 W
| Voltage per channel | 100 V / 70 V
| Output current per channel | 11 Arms
| Signal-to-Noise Ratio | should be greater than 80 db
| THD + Noise | should be less than 0.3 %
| Cooling | Single fan, front to rear airflow, no filter required, temperature controlled speed
| High pass filter | Fixed at 35 Hz, switchable per channel
| Input Impedance: | 20 kOhm
| Power Requirements: | 100 - 240 VAC
| Compliance | CE, ANSI/UL 60065 (ETL), CSA C22.2 NO. 60065, FCC
Services
E.1 | Equipment Rack | Equipment Rack for placing AV Devices | Custom
STATE SECRETARIAT BUILDING, NAYA RAIPUR, CHHATTISGARH
NAYA RAIPUR DEVELOPMENT AUTHORITY
VOLUME II, TECHNICAL SPECIFICATION
AUDIO VISUAL REQUIREMENT FOR CONFERENCE ROOM S2
Note:
1 | Final selected vendor shall produce workshop drawing, single line diagram before execution and get it approved from NRDA.
2 | Bidder is requested to study this Technical specification along with the BOQ and related drawings.
Sr. No. | Technical Specification |  | Approved Make
| Item Feature | Parameter
Display Devices
A.1 | 6000 ANSI LUMENS PROJECTOR with ceiling Mount |  | Christie / Mitsubishi / Barco
| projection system | DLP projection system
| Brightness | 4,000 lumens or more
| contrast ratio | 2000:1 or better
| Resolution | 1920 × 1200 pixels or better
| Lens shift | Motorized
| Aspect ratio | 16:9
| Lamp | 264W & 4000 hours lamp life
| Inputs | 1 x RGB Mini D-Sub 15pin
5 x BNC
1 x DVI-D
3 x Stereo Mini Jack
1 x HDMI
1 x Composite Video, 2 x S-Video
2 x RCA Audio
LAN : RJ-45 for network connection, 10Base-T/100Base-TX
| Outputs | 1 x RGB D-Sub 15pin, 1 x Stereo Mini Jack
| Controls | RJ-45 LAN, RS-232C & USB for Mouse Control.
A.2 | 119" Motorized screen |  | Draper/Dalite/DNP
| Diagonal Size | 119"
| Video format | 16:9
| Mode of operation | Motorized plug and play type
| Power Supply | 230 V AC
| Mounting | Ceiling Mount/Wall Mount
Video Source Devices
B.1 | Switcher-cum-Scalar |  | AMX Autopatch/ Kramer/ Extron
| INPUTS | 4 x universal (composite, s-Video and component) on RCA connectors alongwith corresponding audio; 2 x UXGA on a 15-pin HD connector (VGA through UXGA) alongwith corresponding audio 2 x HDMI connectors; 1 x USB connector;
| OUTPUTS | 1 HDMI connector; 1 UXGA format on a 15-pin HD connector; 1 unbalanced audio stereo output on RCA connectors; 1 digital stereo S/PDIF output.
| Output Resolution | Native HDMI with HDCP, 1920 x 1200 x 60 Hz, 1080p x 60 Hz or custom. Control: Front Panel button, IR, RS232, Ethernet Features: PIP, P&P, Split Screen, Freeze, Zoom, Output Image Scalling, Text Overlay, Slide Show.
B.2 | Digital Twisted Pair Tx | INPUTS: 1 HDMI connector. OUTPUTS: 1 RJ-45 connector. BANDWIDTH: Supports up to 1.65Gbps bandwidth per graphic channel/COLOR COMPLIANCE WITH HDMI STANDARD: Supports HDMI 1.3 and HDCP. | AMX Autopatch/ Kramer/ Extron
B.3 | Digital Twisted Pair Rx | INPUTS: 1 RJ-45 connector. OUTPUTS: 1 HDMI connector. BANDWIDTH: Supports up to 1.65Gbps bandwidth per graphic channel. COMPLIANCE WITH HDMI STANDARD: Supports HDMI and HDCP. | AMX Autopatch/ Kramer/ Extron
Table Interface AND service Equipment System
B.4 | Table Box | • Modular Design 1 110V AC (USA) or 1 220V AC plus 2 wall plate insert slots populated with cable pass−through inserts and 4 slots compatible with the full line of optional single or double−slot insert modules. | AMX Autopatch/ Kramer/ Extron
| VGA+ Audio connectivity | VGA + AVG Audio Insert
| LAN Connectivity | RJ 45 Insert
| HDMI Connectivity | HDMI Insert for table box
| Blank Plate | Blank Plate
B.5 | VGA + A Patch Cable | VGA + Audio Patch Cable 3ft. | AMX Autopatch/ Kramer/ Extron
B.6 | HDMI Patch Cable | HDMI Interface Patch cable 3 ft | AMX Autopatch/ Kramer/ Extron
Control System
C.1 | Control System |  | AMX Autopatch/ Crestron
| Basic Features/ Compatability | Higher performance with a faster processor, Duet-compatibility straight out of the box, simplifying programming by standardizing device and function definitions, default touch panel button assignments, and control and feedback methods. Dynamic Device Discovery, should automatically identify and communicate with devices that are connected.
| CPU | 32-bit microprocessor
| SDRAM | 64 MB
| NVRAM | 1 MB
| Flash | 128 MB
| Compact Flash | expandable up to 1 GB (not included)
| Output Ports | 4 IR / Serial
| I/O Channels | 4 Digital
| Relay Channels | 4 Relay channels
| Serial Ports | 3 – RS-232 / RS-422 / RS-485
| Networks | 2 – Communication Networks and Ethernet (TCP/IP)
C.2 | Wireless Touch panel |  | AMX Autopatch/ Crestron
| Screen Size/ Type | 2.4-inch color active-matrix TFT LCD Touch Panel
| Resolution | (240 x 320 pixel resolution)
| Display colors | 64K (16-bit color depth)
| Brightness | 100 cd/m2
| Contrast | 350 : 1
| Memory | 32 MB of FLASH and 64 MB of SDRAM
| Functionality/ Aesthetics | Touch, Tilt Switch, Push Button, Touch Screen
| Power | Rechargeable Battery Connection
C.3 | Wireless Router for Touch Panel |  | Linksys/Crestron/Dlink/ AMX Autopatch
| Bands | 2.4 GHz
| Tx / Rx * | 2-way RF, 2.4 GHz ISM Channels 11-26 (2400 to 2483.5MHz), IEEE 802.15.4 compliant
| Antennas | extendable using optional ANT-EXT
| Ports | Ethernet: 10BaseT/100BaseTX, auto-switching
| TX/RX Speed | 2400 to 2483.5 Mhz
| Technology | High Powered RF;2.4 GHZ
| Compatibility | IEEE 802.15.4 compliant
| Maximum Distance | 100 meters ~ 1000 feet
Audio Devices
Microphones
D.1 | Wireless Handheld Microphone |  | Sennheiser/ AKG/ Beyerdynamics/ Taiden
| Basic Features/ Minimum Compatability | UHF true diversity wireless system
CPL with UHF Diversity Receiver
Handheld Transmitter
ACT/SCAN-function
16 pre-programmed frequencies, incl. softcase, batteries
Rack mount brackets and switching power supply
PLL-synthesised technology
Ergonomic design
Housing with non-slip rubber pad
Pilot Tone Recognition
| Housing | Rugged 9.5" metal
| Frequencies | 16 pre-programmed UHF
| Functions | AutoScan/ACT
| Squelch | Adjustable
| Antennas | Removable (TNC), antenna sockets with power supply (+8 V) for remote antenna amplifiers
D.2 | Wireless Lapel Microphone |  | Sennheiser/ AKG/ Beyerdynamics/ Taiden
| Basic Features/ Minimum Compatability | UHF true diversity wireless system
CPL with UHF Diversity Receiver
Beltpack Transmitter and lavalier microphone
ACT/SCAN-function
16 pre-programmed frequencies, incl. softcase, batteries
Rack mount brackets and switching power supply
PLL-synthesised technology
Ergonomic design
Housing with non-slip rubber pad
Pilot Tone Recognition
| Housing | Rugged 9.5" metal
| Frequencies | 16 pre-programmed UHF
| Functions | AutoScan/ACT
| Squelch | Adjustable
| Antennas | Removable (TNC), antenna sockets with power supply (+8 V) for remote antenna amplifiers
D.3 | Conference Controller |  | Sennheiser/ AKG/ Beyerdynamics/ Taiden
| Basic Features | Digital Central control unit to operate up to 32 microphone units and expandable 64 mirophones, display english version including Editor and Controller software.
| Housing | Space-saving 19" housing
| Audio Format/ Control | Fully Digital
| Power Supply | Integrated unit with control for up to 32 microphone units
| Microphone Controls | One control unit for all delegate, chairman and interpreter stations
| Volume Controls | Input level of the signals and volume and sound control of the master signal.
| Output | Record for direct connection to a recording system
| Ports | Mains: IEC connector, 9-pin D-Sub socket for RS232 interface, 3-Pin XLR AF input & AF output
| Display | LCD / 2 x 16 characters
| Switch Buttons/ Controls | On/Off Switch, one reset button for user specific adjustements, one master rese button for manufacturer specific adjustment.
| Frequency Response | 80Hz to 19000Hz, THD:<1%
| Humidity | Max. 90%
| Temperature Range | 0° C to + 50° C
D.4 | Chairman Microphone |  | Sennheiser/ AKG/ Beyerdynamics/ Taiden
| Basic Features | With condenser gooseneck mic, illuminated ring and loudspeaker, 15-pin D-Sub Connector
Modern design plastic housing with non-glare, scratch-resistant Nextel finish
High-quality gooseneck microphone (including pop screen)
| Buttons Required | 3 buttons (priority, microphone, clear)
Buttons to set the volume
DIP switches for addressing and programming the microphone unit
| LED Indicator | LED to indicate microphone is switched on or off
| Loudspeaker | Integrated, Wide Band Loudspeaker, Headphone Socket with 3.5 mm Mini Jack
| Frequency Response | 80 Hz to 19000 Hz
| Microphone Type | Gooseneck with illuminated Ring.
| Polar Pattern | Cardioid
| Transducer Type | Condenser (back electret)
| Temperature Range | 0° C to +50° C
D.5 | Delegate Microphone |  | Sennheiser/ AKG/ Beyerdynamics/ Taiden
| Basic Features | With condenser gooseneck mic, illuminated ring and loudspeaker, 15-pin D-Sub Connector
Modern design plastic housing with non-glare, scratch-resistant Nextel finish
High-quality gooseneck microphone (including pop screen)
| LED Indicator | LED to indicate microphone is switched on or off
Dual colour LED to indicate the microphone on / request to talk status
| Loudspeaker | Integrated, Wide Band Loudspeaker, Headphone Socket with 3.5 mm Mini Jack
| Buttons Required | Buttons to set the volume
DIP switches for addressing and programming the microphone unit
| Ready to Talk Status Indicator | Ready-to-Talk status of the microphone is indicated by the illuminated red ring and the green LED in the housing.
| Frequency response | 80 Hz to 19000 Hz
| Microphone Type | Gooseneck Microphone with illuminated ring.
| Polar pattern | Cardioid
| Transducer type | Condenser (back electret)
| Temperature range | 0° C to +50° C
D.6 | Connecting Cables-8 feets | Connecting cable, 8-pin Renk-connector, length 2.5 m (8 ft.) | Sennheiser/ AKG/ Beyerdynamics/ Taiden
Amplifiers and Speakers System
D.7 | Audio DSP |  | CLEARONE/BSS/POLYCOM
| Frequency Response: | 20 Hz to 22 kHz BW
| Sampling Rate | 48 kHz
| THD+N: | should be less than 0.03%
| Noise (EIN): | -124 dBu, 22 kHz BW
| Dynamic Range: | 100 dB (non A-weighted)
| Software configuration | Should be compatible with Microsoft XP, Vista, and Windows 7
| Auto mixer parameters | First Mic priority mode, last mic mode, No of open microphone etc
| MICROPHONE INPUT PARAMETERS | Noise cancellation ON/OFF,Mute ON/OFF,AGC ON/OFF,Automatic Level Control ON/OFF,Chairman Override ON/OFF,Adaptive Ambient ON/OFF
| USB Configuration Port | Should be USB 1.1 compatible
| LAN | 10/100 Ethernet
RJ 45, should support Telnet ,HTTP
| Control port RS 232 | DB9 female
Baud Rate: 38,400, 56,700(default)
Protocol: 8-bit,1 stop, no parity
| MATRIX MIXING PARAMETERS | 8 Mic/Line Analog Inputs
2 Line Inputs
8 Line Outputs
MIC/lINE INPUTS 1-8
| Impedance: | 5 kΩ Per Leg or 10 kΩ Balanced
| Maximum Level: | -65 dBu to +17 dBu
lINE INPUTS 9-10
| Impedance: | 5 kΩ Per Leg or 10 kΩ Balanced
| Maximum Level: | 17 dBu
Line Outputs 1-8
Impedance: 50 Ω Per Leg
Nominal Level: 0 dBu
Maximum Level: 17 dBu
TElEPHONE INTERFACE
| Frequency Response: | 250 Hz to 3.3 kHz ±1dB
| THD+N: | should be less than 0.30%
| Signal to noise ratio | should be less than 70 dB
D.8 | FOH Speakers |  | TANNOY/JBL/BOSE
| Frequency Response (-3 dB) | 80 Hz to 30 kHz
| Power Capacity | 150 Watts
| Sensitivity | 91 to 115 dB SPL, 1W, 1m
| Nominal Impedance | 4-8 ohms
| Crossover Frequency | 2 kHz
| LF Driver | 5 in cone w/Weather Edge
| HF Driver | 25 mm (1 in) Titanium Coated Polycarbonate
| Termination | Speak On or Push to Insert & Banana Plug
D.9 | Ceiling Speakers |  | TANNOY/JBL/BOSE
| Frequency Response (-3 dB) | 110 Hz to 22 kHz
| Coverage | 90° conical
| Sensitivity | Should be less than 100 db
| Driver Power Capacity | Average 50 W, Program 100 W, Peak 200 W
| Driver Impedance | Less than 10 ohms
D.10 | Audio Amplifier |  | BIAMP/ CROWN/ LABGRUPPEN
| Channels | 8 Channel
| Power Output | Minimum 150 W @ 4 ohms, 90W @ 8 ohms, Bridged per ch.: 300 W @ 8 ohms
| Frequency Response (20Hz - 20kHz) | +0/-1dB
| SMPTE | < 0.35%
| Impedance | balanced 20k ohms, unbalanced 10k ohms
| Input Sensitivity | 0.775 Vrms (0dBu)
| High-Pass Filters | 12dB/octave @ 120Hz
| THD + Noise (20Hz -20kHz) | < 0.2%
| S/N Ratio (20Hz - 20kHz | > 85dB
| Power Requirements: | 115/230VAC 50/60Hz
| Compliance | AES48-2005 Grounding & EMC practices EU Directive 2002/95/EC, RoHS directive ENERGY STAR qualified, CE, UL / C-UL listed
Services
E.1 | Equipment Rack | Equipment Rack for placing AV Devices | Custom
STATE SECRETARIAT BUILDING, NAYA RAIPUR, CHHATTISGARH
NAYA RAIPUR DEVELOPMENT AUTHORITY
VOLUME II, TECHNICAL SPECIFICATION
AUDIO VISUAL REQUIREMENT FOR CONFERENCE ROOM S3
Note:
1 | Final selected vendor shall produce workshop drawing, single line diagram before execution and get it approved from NRDA.
2 | Bidder is requested to study this Technical specification along with the BOQ and related drawings.
Sr. No. | Technical Specification |  | Approved Make
| Item Feature | Parameter
Audio Devices
A.1 | Conference Controller |  | Sennheiser/ AKG/ Beyerdynamics/ Taiden
| Basic Features | Digital Central control unit to operate up to 32 microphone units and expandable 64 mirophones, display english version including Editor and Controller software.
| Housing | Space-saving 19" housing
| Audio Format/ Control | Fully Digital
| Power Supply | Integrated unit with control for up to 32 microphone units
| Microphone Controls | One control unit for all delegate, chairman and interpreter stations
| Volume Controls | Input level of the signals and volume and sound control of the master signal.
| Output | Record for direct connection to a recording system
| Ports | Mains: IEC connector, 9-pin D-Sub socket for RS232 interface, 3-Pin XLR AF input & AF output
| Display | LCD / 2 x 16 characters
| Switch Buttons/ Controls | On/Off Switch, one reset button for user specific adjustements, one master rese button for manufacturer specific adjustment.
| Frequency Response | 80Hz to 19000Hz, THD:<1%
| Humidity | Max. 90%
| Temperature Range | 0° C to + 50° C
A.2 | Wireless Handheld Microphone |  | Sennheiser/ AKG/ Beyerdynamics/ Taiden
| Basic Features/ Minimum Compatability | UHF true diversity wireless system
CPL with UHF Diversity Receiver
Handheld Transmitter
ACT/SCAN-function
16 pre-programmed frequencies, incl. softcase, batteries
Rack mount brackets and switching power supply
PLL-synthesised technology
Ergonomic design
Housing with non-slip rubber pad
Pilot Tone Recognition
| Housing | Rugged 9.5" metal
| Frequencies | 16 pre-programmed UHF
| Functions | AutoScan/ACT
| Squelch | Adjustable
| Antennas | Removable (TNC), antenna sockets with power supply (+8 V) for remote antenna amplifiers
A.3 | Wireless Lapel Microphone |  | Sennheiser/ AKG/ Beyerdynamics/ Taiden
| Basic Features/ Minimum Compatability | UHF true diversity wireless system
CPL with UHF Diversity Receiver
Beltpack Transmitter and lavalier microphone
ACT/SCAN-function
16 pre-programmed frequencies, incl. softcase, batteries
Rack mount brackets and switching power supply
PLL-synthesised technology
Ergonomic design
Housing with non-slip rubber pad
Pilot Tone Recognition
| Housing | Rugged 9.5" metal
| Frequencies | 16 pre-programmed UHF
| Functions | AutoScan/ACT
| Squelch | Adjustable
| Antennas | Removable (TNC), antenna sockets with power supply (+8 V) for remote antenna amplifiers
A.4 | Chairman Microphone |  | Sennheiser/ AKG/ Beyerdynamics/ Taiden
| Basic Features | With condenser gooseneck mic, illuminated ring and loudspeaker, 15-pin D-Sub Connector
Modern design plastic housing with non-glare, scratch-resistant Nextel finish
High-quality gooseneck microphone (including pop screen)
| Buttons Required | 3 buttons (priority, microphone, clear)
Buttons to set the volume
DIP switches for addressing and programming the microphone unit
| LED Indicator | LED to indicate microphone is switched on or off
| Loudspeaker | Integrated, Wide Band Loudspeaker, Headphone Socket with 3.5 mm Mini Jack
| Frequency Response | 80 Hz to 19000 Hz
| Microphone Type | Gooseneck with illuminated Ring.
| Polar Pattern | Cardioid
| Transducer Type | Condenser (back electret)
| Temperature Range | 0° C to +50° C
A.5 | Delegate Microphone |  | Sennheiser/ AKG/ Beyerdynamics/ Taiden
| Basic Features | With condenser gooseneck mic, illuminated ring and loudspeaker, 15-pin D-Sub Connector
Modern design plastic housing with non-glare, scratch-resistant Nextel finish
High-quality gooseneck microphone (including pop screen)
| LED Indicator | LED to indicate microphone is switched on or off
Dual colour LED to indicate the microphone on / request to talk status
| Loudspeaker | Integrated, Wide Band Loudspeaker, Headphone Socket with 3.5 mm Mini Jack
| Buttons Required | Buttons to set the volume
DIP switches for addressing and programming the microphone unit
| Ready to Talk Status Indicator | Ready-to-Talk status of the microphone is indicated by the illuminated red ring and the green LED in the housing.
| Frequency response | 80 Hz to 19000 Hz
| Microphone Type | Gooseneck Microphone with illuminated ring.
| Polar pattern | Cardioid
| Transducer type | Condenser (back electret)
| Temperature range | 0° C to +50° C
Amplifiers and Speakers System
A.6 | Wall Mount Speaker |  | TANNOY/JBL/BOSE
| Frequency Range (-10dB) | 80Hz - 30kHz
| Coverage | 90 degrees conical
| Driver Complement | 1 x 110mm (4.50”)
| Driver Power Capacity | 50W Average, 100W Programme, 200W Peak
| SPL | 105dB (average), 111dB (peak)
| Driver Impedance | Less than 10 ohms
A.7 | Mixing Amplifier |  | BIAMP/ CROWN/ LABGRUPPEN
| Power Output | Minimum 300 W @ 4 ohms
| Mike Line inuts | 6-input mic/line mixer @300 Watt amplification.
| Frequency Response | 4 ohm direct output - 20Hz ~ 20kHz transformer output - 50Hz ~ 20kHz
| Signal-to-Noise Ratio (20Hz~20kHz) | 0dBu input, minimum trim > 90dB -60dBu input, maximum trim > 66dB
| THD + Noise | should be less than 0.3 %
| Output Impedance / Level | 100Ω / 0dBu (774mV)
| High pass filter | 12dB/oct. @ 125Hz
| Compliance | CE, ANSI/UL 60065 (ETL), CSA C22.2 NO. 60065, FCC
A.8 | Connecting Cables-8 feets | Connecting cable, 8-pin Renk-connector, length 2.5 m (8 ft.) | Sennheiser/ AKG/ Beyerdynamics/ Taiden
Services
B.1 | Equipment Rack | Equipment Rack for placing AV Devices | Custom
STATE SECRETARIAT BUILDING, NAYA RAIPUR, CHHATTISGARH
NAYA RAIPUR DEVELOPMENT AUTHORITY
VOLUME II, TECHNICAL SPECIFICATION
AUDIO VISUAL REQUIREMENT FOR CABIN S5a
Note:
1 | Final selected vendor shall produce workshop drawing, single line diagram before execution and get it approved from NRDA.
2 | Bidder is requested to study this Technical specification along with the BOQ and related drawings.
Sr. No. | Technical Specification |  | Approved Make
| Item Feature | Parameter
Display Devices
A.1 | LCD Display (LED Backlit) | 40" Or Above LCD (LED Backlit) Display | LG/ Samsung/ BenQ/ Sony
| Screen Size (Diagonal) | 40" or Above
| Panel Type | LED Backlit LCD Panel
| Brightness | 400 cd/m2 better
| Aspect ratio | 16:9/ Wide Colour Control
| Resolution (H x V) | 1,920 x 1,080 pixels
| Response Time | 5 ms or Below
| Built in Speakers | 10W + 10W or above/ Speaker System 1 Way 2 Speakers
| Dynamic Contrast Ratio | 3000000:1 or Better
| Colour Reproduction | 10 Bit
| Connectivity | PC & HDMI 1.3 Connectivity & RS232C (Control/SVC) / DiVX Compatibility Through USB/ LAN Wired/ USB/ Digital Audio Out (co-axial/optical)
| USB 2.0 | Should be Capable of playing HD Video contents
A.2 | Mounting Bracket | Wall Mount Bracket for 42" LCD Display | OEM/ OEM Certified Against Item Number A.1
Services
B.1 | AV Face plate | Faceplate with VGA and audio | Extron / Kramer
STATE SECRETARIAT BUILDING, NAYA RAIPUR, CHHATTISGARH
NAYA RAIPUR DEVELOPMENT AUTHORITY
VOLUME II, TECHNICAL SPECIFICATION
AUDIO VISUAL REQUIREMENT FOR CONFERENCE ROOM S5j
Note:
1 | Final selected vendor shall produce workshop drawing, single line diagram before execution and get it approved from NRDA.
2 | Bidder is requested to study this Technical specification along with the BOQ and related drawings.
Sr. No. | Technical Specification |  | Approved Make
| Item Feature | Parameter
Display Devices
A.1 | Matrix Display - Video Wall (For Front Wall) | 92” or above Thin Bezel Matrix display | LG/ Samsung/ Mitsubishi/ BenQ
| Screen Size (Diagonal) | 92-inch or more (46" or more 2 x 2 matrix)
| Panel Type | LED Backlit LCD Panel
| Resolution | Total 1376 * 768 Or Better
| Aspect Ratio | 16 : 9
| Contrast Ratio | 1200 : 1 Or Better
| Viewing Angle | 178 * 178
| Display Position | Portrait & Landscape
| Pixel Frequency | 80 MHz (RGB, HDMI/DVI) or better
| Brightness | 600 cd/m2 or better
| Connectivity | Input Ports: Inbuilt USB, DVI, HDMI/DVI with HDCP, RGB, RJ45, RS 232
Output Ports RGB
| Bezel Width | Total 6.5 mm or less
| Sync Compatibility | Separate / Composite / Digital
| PC Compatibility | VGA to SXGA
| Response Time | 14 ms Or Less
| Source Selection | Digital(HDMI/DVI) / DVI / Analog(RGB) / Component / USB
| Special Features | Temperature Sensor, RS232C/RJ45 MDC, Built-in Video Wall processor (10x10 or more), Portrait Orientation, Button Lock, Smart Scheduling, Remote Operated
| Safety Certification | UL, TUV
A.2 | LCD Display (LED Backlit) | 46" Or Above LCD (LED Backlit) Display | LG/ Samsung/ BenQ/ Sony
| Screen Size (Diagonal) | 46" or Above
| Panel Type | LED Backlit LCD Panel
| Brightness | 450 cd/m2 better
| Aspect ratio | 16:9/ Wide Colour Control
| Resolution (H x V) | 1,920 x 1,080 pixels
| Response Time | 5 ms or Below
| Built in Speakers | 10W + 10W or above/ Speaker System 1 Way 2 Speakers
| Dynamic Contrast Ratio | 3000000:1 or Better
| Colour Reproduction | 10 Bit
| Connectivity | PC & HDMI 1.3 Connectivity & RS232C (Control/SVC) / DiVX Compatibility Through USB/ LAN Wired/ USB/ Digital Audio Out (co-axial/optical)
| USB 2.0 | Should be Capable of playing HD Video contents
A.3 | Mounting Bracket | Wall Mount Bracket for Matrix Display | OEM/ OEM Certified Against Item Number A.1
A.4 | Mounting Bracket (For LCD (LED Backlit) Display) | Swivel Wall Mount Bracket for LCD (LED Backlit) Display | OEM/ OEM Certified Against Item Number A.2
Control Devices
B.1 | Matrix Controller |  | Christie / Mitsubishi / Kramer / Extron
| System | Data Wall Controller with minimum 4 inputs & 4 outputs
| Inputs type | 4 x DVI-I
| Input Resolution / Per Channal | 1920 x 1200 (Digital), 2048 x 1536 (Analog)
| Output type | 2 x Display Port, 2 x Dual Link DVI-I
| Output Resolution / Per Channel | 2560 x 1600, HDCP Complied
| Operating System | Windows 7 Professional 64 bit
| Processor | Minimum 2.4 GHZ
| Hard Drive | Minimum 2 TB
| Supplied Accessories | Mouse, Keyboard, DVI Adapters (As per site requirement)
| Mounting Type | Rack Mountable
| MultiWindow Software | Yes
B.2 | Matrix Switcher |  | AMX Autopatch/ Kramer/ Extron
Video
| Routing | Modular expandable upto 32 x 32
| Bandwidth | 2.25 GBPS per channel/color, Total 6.75 GBPS or More
| fiberoptic compaatability | Yes
| EDID | Yes
| HDCP | Yes
| Switching | Confirm / immediate switching / No delay
Video input
| Number/signal type | Upto 32 inputs DVI / HDCP / HDMI and Twisted Pair CAT5/6 Reciver
| Connectors | Modular card type DVI / HDMI
Video output
| Number/signal type | upto 32 output DVI / HDCP / HDMI and Twisted Pair CAT5/6 Tranmiter
| Connectors | Modular card type DVI / HDMI
| Control/remote / Serial Control | Front Panel Button RS-232 / Ethernet
| Rack mount | Yes
| Supplied Inputs | To be supplied miniumi 16 inputs or more 8 no cat 5 twisted par& 8 no DVI/HDMI
| Supplied Outputs | To be supplied miniumi 8 outputs or more 4no on cat 5 twisted pair & 4 no on HDMI/DVI
B.3 | Digital Twisted Pair Tx | INPUTS: 1 HDMI connector. OUTPUTS: 1 RJ-45 connector. BANDWIDTH: Supports up to 1.65Gbps bandwidth per graphic channel/COLOR COMPLIANCE WITH HDMI STANDARD: Supports HDMI 1.3 and HDCP. | AMX Autopatch/ Kramer/ Extron
B.4 | Digital Twisted Pair Rx | INPUTS: 1 RJ-45 connector. OUTPUTS: 1 HDMI connector. BANDWIDTH: Supports up to 1.65Gbps bandwidth per graphic channel. COMPLIANCE WITH HDMI STANDARD: Supports HDMI and HDCP. | AMX Autopatch/ Kramer/ Extron
Table Interface AND service Equipment System
B.5 | Table Box | • Modular Design 1 110V AC (USA) or 1 220V AC plus 2 wall plate insert slots populated with cable pass−through inserts and 4 slots compatible with the full line of optional single or double−slot insert modules. | AMX Autopatch/ Kramer/ Extron
| VGA+ Audio connectivity | VGA + AVG Audio Insert
| LAN Connectivity | RJ 45 Insert
| HDMI Connectivity | HDMI Insert for table box
| Blank Plate | Blank Plate
B.6 | VGA + A Patch Cable | VGA + Audio Patch Cable 3ft. | AMX Autopatch/ Kramer/ Extron
B.7 | HDMI Patch Cable | HDMI Interface Patch cable 3 ft | AMX Autopatch/ Kramer/ Extron
Control System
C.1 | Control System |  | AMX Autopatch/ Crestron
| Basic Features/ Compatability | Controller is ideally suited to the requirements of larger areas or multiple rooms with advanced control and automation features. Integrated Device Discovery also simplifies system programming by standardizing device and function definitions, default touch panel button assignments, and control and feedback methods
| CPU | 32-bit microprocessor
| SDRAM | 64 MB
| NVRAM | 1 MB
| Flash | 128 MB
| Compact Flash | expandable up to 1 GB (not included)
| Output Ports | 8 IR / Serial
| I/O Channels | 8 Digital
| Relay Channels | 8 Relay channels
| Serial Ports | 7 Configurable RS-232 / RS-422 / RS-485 Serial ports
| Networks | 1 Ethernet 10/100 Port
C.2 | Wireless Touch panel |  | AMX Autopatch/ Crestron
| Screen Size/ Type | 8.4" Color active-matrix TFT or better
| Resolution | 800x480 pixel resolution
| Display colors | 256K (18-bit color depth) or better
| Brightness | minimum 180 cd/m2 or better
| Contrast | 350 : 1 or better
| Memory | 64MB SDRAM & 64MB Compact Flash (upgradeable to 1GB) or better
| Functionality/ Aesthetics | Touch Screen
| Power | Rechargeable Battery Connection
C.3 | Wireless Router for Touch Panel |  | Linksys/Crestron/Dlink/ AMX Autopatch
| Bands | 2.4 GHz
| Tx / Rx * | 2-way RF, 2.4 GHz ISM Channels 11-26 (2400 to 2483.5MHz), IEEE 802.15.4 compliant
| Antennas | extendable using optional ANT-EXT
| Ports | Ethernet: 10BaseT/100BaseTX, auto-switching
| TX/RX Speed | 2400 to 2483.5 Mhz
| Technology | High Powered RF;2.4 GHZ
| Compatibility | IEEE 802.15.4 compliant
| Maximum Distance | 100 meters ~ 1000 feet
C.4 | Lighting Control |  | Crestron /Lutron / AMX
| Basic Features/ Compatability | Provides push-button recall of four preset lighting scenes, Controls virtually any light source without an interface, Provides lockout options to prevent accidental changes, Includes built-in infrared receiver for operation with an optional remote control.
| Zones | 4 Zone
| Unit Capacity | 2300W/VA
| Zone Capacity: | Dimmed/Switched Live Output: 800W/VA, Ballast Control Output: Up to 20 Ballasts
| Storage | 12 additional scenes stored in Control Unit, accessible via Wall stations and/or Control Interfaces
| Fade | Light levels fade smoothly between scenes
| Fade time | 0-59 seconds or 1-60 minutes. Can be set differently for each scene.
C.5 | Dimmable Ballasts | Dimmable Ballasts Unit | Philips / Wipro
Video Conferencing System
D.1 | HD Video Conferencing System |  | Polycom / Sony / CISCO
| Full High Defination Video Conferencing Unit | HD codec,HD camera, HD MCU Software, Data Solution Box/Software for PC Connection, ISDN BRI Brick for 6 BRI, Omnidirectional Microphone - 02 No., Camera cable
| Bandwidth | 6 MBPS ON IP OR BETTER
Video Standards
• H.261
• H.239 (video and presentation data)
• H.263 and H.264
Inputs
Minimum 2 Video Inputs:
• Main HD Camera
• Aux/Doc (Composite or equivalent)
• Content (DVI-I/HDMI or equivalent)
Minimum 3 Audio Inputs:
• Microphone Input (quoted system should support up to 2 mics)
• PC Audio / Aux
Outputs
Video: HDMI (video, audio) x 1, RGB x 1
Audio: HDMI (video, audio) x 1, Line Output (RCA pin, stereo) x 1, REC Output (RCA pin, stereo) x 1
Network Interface
10BASE-T/100BASE-TX x 2, ISDN Unit Interface x 1
- Serial RS232
Tablet Interface
• QoS
• Built-in streaming function for multicasting to large audiences
• Up to 50 camera preset positions can be stored, each with a thumbnail image for easy recall
Camera
Minimum specifications of 1080p camera
- 1920 x 1080 CMOS imager
- Minimum 10X optical zoom
- Pan/Tilt Angle -100° to +100°(Pan), -25° to + 25° (Tilt)
Control Out/ VISCA OUT/ RS-232C for 2nd camera control
Auto Gain Control
Auto/Manual Focus
S/N Ratio: Minimum 50 dB
Video Resolution
• 720p, 60 fps
• 1080p, 60 fps
• H.264 QCIF 30fps, CIF 30fps, 4CIF 30fps, wCIF 30fps, w432p 30fps, w4CIF 30fps, 720p 60fps, 1080i 60fps
• QCIF (176 x 144), CIF (352 x 288), 4CIF (704 x 576) wCIF/w288p (512 x 288), w432p (768 x 432), w4CIF (1024 x 576), 720p (1280 x 720), 1080i (1920 x 1080)
Other features
Automatic Gain Control
Inbuilt/ External - Dual Network Interfaces Easily Switch Between LAN and WAN Connections
User Interface
- SNMP, HTTP, HTTPS
Multiconferencing Capabilities
Can be upgraded to support up to 4 or more video calls in a single conference
D.2 | Secondary Ceiling Mounting Camera |  | Sony / Vaddio
| Image Device | 1/3 CMOS Image Sensor
| Signal System | 1080/59.94i, 720/59.94P, NTSC or 1080/50i, 720/50P, PAL (switchable)
| Sync Systems | Internal / External
| Effective Picture element | approx 2 Megapixels,
| Lens | 18x optical zoom (72x with digital zoom)
| Focal Length | f=4.6 to 82.8 mm (F1.6 to F2.2)
| Horizontal viewing angle | 3.3 - 55.1 degrees
| Focusing systtem | Auto/Manual
| Pan/Tilt angle | -175 to +175 degrees (Pan), -30 to +90 degrees (Tilt)
| Pan/Tilt speed | 0.25 - 60 degrees (Pan/Tilt)
| Minimum Illumination | 6 lx (50 IRE, F1.6, +24dB)
| Shutter spee | 1/10,000 to 1/60s or 1/10,000 to 1/50s
| Preset positions | 16 positions
| Interfaces | HD video output - D-Sub 15pin or RGB, HD, VD or Sync
| SD video output | Composite Y/C
| Camera Control | RS232C (VISCA IN), Mini DIN 8 pin, RS232C (VISCA OUT), Connector plut 9 pin, RS-422 (VISCA IN/OUT),
| Temperature | 32 to 104°F (0 to 40°C)
Audio Devices
Microphones
E.1 | Wireless Handheld Microphone |  | Sennheiser/ AKG/ Beyerdynamics/ Taiden
| Basic Features/ Minimum Compatability | UHF true diversity wireless system
CPL with UHF Diversity Receiver
Handheld Transmitter
ACT/SCAN-function
16 pre-programmed frequencies, incl. softcase, batteries
Rack mount brackets and switching power supply
PLL-synthesised technology
Ergonomic design
Housing with non-slip rubber pad
Pilot Tone Recognition
| Housing | Rugged 9.5" metal
| Frequencies | 16 pre-programmed UHF
| Functions | AutoScan/ACT
| Squelch | Adjustable
| Antennas | Removable (TNC), antenna sockets with power supply (+8 V) for remote antenna amplifiers
E.2 | Wireless Lapel Microphone |  | Sennheiser/ AKG/ Beyerdynamics/ Taiden
| Basic Features/ Minimum Compatability | UHF true diversity wireless system
CPL with UHF Diversity Receiver
Beltpack Transmitter and lavalier microphone
ACT/SCAN-function
16 pre-programmed frequencies, incl. softcase, batteries
Rack mount brackets and switching power supply
PLL-synthesised technology
Ergonomic design
Housing with non-slip rubber pad
Pilot Tone Recognition
| Housing | Rugged 9.5" metal
| Frequencies | 16 pre-programmed UHF
| Functions | AutoScan/ACT
| Squelch | Adjustable
| Antennas | Removable (TNC), antenna sockets with power supply (+8 V) for remote antenna amplifiers
E.3 | Conference Controller |  | Sennheiser/ AKG/ Beyerdynamics/ Taiden
| Basic Features | Digital Central control unit to operate up to 32 microphone units and expandable 64 mirophones, display english version including Editor and Controller software.
| Housing | Space-saving 19" housing
| Audio Format/ Control | Fully Digital
| Power Supply | Integrated unit with control for up to 32 microphone units
| Microphone Controls | One control unit for all delegate, chairman and interpreter stations
| Volume Controls | Input level of the signals and volume and sound control of the master signal.
| Output | Record for direct connection to a recording system
| Ports | Mains: IEC connector, 9-pin D-Sub socket for RS232 interface, 3-Pin XLR AF input & AF output
| Display | LCD / 2 x 16 characters
| Switch Buttons/ Controls | On/Off Switch, one reset button for user specific adjustements, one master rese button for manufacturer specific adjustment.
| Frequency Response | 80Hz to 19000Hz, THD:<1%
| Humidity | Max. 90%
| Temperature Range | 0° C to + 50° C
E.4 | Chairman Microphone |  | Sennheiser/ AKG/ Beyerdynamics/ Taiden
| Basic Features | With condenser gooseneck mic, illuminated ring and loudspeaker, 15-pin D-Sub Connector
Modern design plastic housing with non-glare, scratch-resistant Nextel finish
High-quality gooseneck microphone (including pop screen)
| Buttons Required | 3 buttons (priority, microphone, clear)
Buttons to set the volume
DIP switches for addressing and programming the microphone unit
| LED Indicator | LED to indicate microphone is switched on or off
| Loudspeaker | Integrated, Wide Band Loudspeaker, Headphone Socket with 3.5 mm Mini Jack
| Frequency Response | 80 Hz to 19000 Hz
| Microphone Type | Gooseneck with illuminated Ring.
| Polar Pattern | Cardioid
| Transducer Type | Condenser (back electret)
| Temperature Range | 0° C to +50° C
E.5 | Delegate Microphone |  | Sennheiser/ AKG/ Beyerdynamics/ Taiden
| Basic Features | With condenser gooseneck mic, illuminated ring and loudspeaker, 15-pin D-Sub Connector
Modern design plastic housing with non-glare, scratch-resistant Nextel finish
High-quality gooseneck microphone (including pop screen)
| LED Indicator | LED to indicate microphone is switched on or off
Dual colour LED to indicate the microphone on / request to talk status
| Loudspeaker | Integrated, Wide Band Loudspeaker, Headphone Socket with 3.5 mm Mini Jack
| Buttons Required | Buttons to set the volume
DIP switches for addressing and programming the microphone unit
| Ready to Talk Status Indicator | Ready-to-Talk status of the microphone is indicated by the illuminated red ring and the green LED in the housing.
| Frequency response | 80 Hz to 19000 Hz
| Microphone Type | Gooseneck Microphone with illuminated ring.
| Polar pattern | Cardioid
| Transducer type | Condenser (back electret)
| Temperature range | 0° C to +50° C
E.6 | Connecting Cables-8 feets | Connecting cable, 8-pin Renk-connector, length 2.5 m (8 ft.) | Sennheiser/ AKG/ Beyerdynamics/ Taiden
Amplifiers and Speakers System
E.7 | Audio DSP |  | CLEARONE/BSS/POLYCOM
| Frequency Response: | 20 Hz to 22 kHz BW
| Sampling Rate | 48 kHz
| THD+N: | should be less than 0.03%
| Noise (EIN): | -124 dBu, 22 kHz BW
| Dynamic Range: | 100 dB (non A-weighted)
| Software configuration | Should be compatible with Microsoft XP, Vista, and Windows 7
| Auto mixer parameters | First Mic priority mode, last mic mode, No of open microphone etc
| MICROPHONE INPUT PARAMETERS | Noise cancellation ON/OFF,Mute ON/OFF,AGC ON/OFF,Automatic Level Control ON/OFF,Chairman Override ON/OFF,Adaptive Ambient ON/OFF
| USB Configuration Port | Should be USB 1.1 compatible
| LAN | 10/100 Ethernet
RJ 45, should support Telnet ,HTTP
| Control port RS 232 | DB9 female
Baud Rate: 38,400, 56,700(default)
Protocol: 8-bit,1 stop, no parity
| MATRIX MIXING PARAMETERS | 8 Mic/Line Analog Inputs
2 Line Inputs
8 Line Outputs
MIC/lINE INPUTS 1-8
| Impedance: | 5 kΩ Per Leg or 10 kΩ Balanced
| Maximum Level: | -65 dBu to +17 dBu
lINE INPUTS 9-10
| Impedance: | 5 kΩ Per Leg or 10 kΩ Balanced
| Maximum Level: | 17 dBu
Line Outputs 1-8
Impedance: 50 Ω Per Leg
Nominal Level: 0 dBu
Maximum Level: 17 dBu
TElEPHONE INTERFACE
| Frequency Response: | 250 Hz to 3.3 kHz ±1dB
| THD+N: | should be less than 0.30%
| Signal to noise ratio | should be less than 70 dB
E.8 | FOH Speakers |  | TANNOY/JBL/BOSE
| Frequency Response (-3 dB) | 80 Hz to 30 kHz
| Power Capacity | 150 Watts
| Sensitivity | 91 to 115 dB SPL, 1W, 1m
| Nominal Impedance | 4-8 ohms
| Crossover Frequency | 2 kHz
| LF Driver | 5 in cone w/Weather Edge
| HF Driver | 25 mm (1 in) Titanium Coated Polycarbonate
| Termination | Speak On or Push to Insert & Banana Plug
E.9 | Ceiling Speakers |  | TANNOY/JBL/BOSE
| Frequency Response (-3 dB) | 110 Hz to 22 kHz
| Coverage | 90° conical
| Sensitivity | Should be less than 100 db
| Driver Power Capacity | Average 50 W, Program 100 W, Peak 200 W
| Driver Impedance | Less than 10 ohms
E.10 | Audio Amplifier for Ceiling Speakers |  | BIAMP/ CROWN/ LABGRUPPEN
| Channels | 8 Channel
| Power Output | Minimum 125 W @ 8 ohms per channel, Bridged per ch.: 250 W @ 8 ohms
| Peak output on all channels | Minimum 1000W
| Voltage per channel | 100 V / 70 V
| Output current per channel | 5.6 Arms
| Signal-to-Noise Ratio | should be greater than 80 db
| THD + Noise | should be less than 0.3 %
| Cooling | Two fans, front-to-rear airflow, temperature controlled speed
| High pass filter | Fixed at 35 Hz, switchable per channel
| Frequency response (1 W into 8 ohms) +0/-3 dB | 6.8 Hz - 34 kHz
| Input Impedance: | 20 kOhm
| Power Requirements: | 115/230VAC 50/60Hz
| Compliance | CE, ANSI/UL 60065 (ETL), CSA C22.2 NO. 60065, FCC
E.11 | Audio Amplifier For FOH Speakers |  | BIAMP/ CROWN/ LABGRUPPEN
| Channels | Dual
| Frequency Response | 2 Hz - 40 kHz
| Power Output | Minimum 200 W @ 16 / 8 / 4 / 2 ohms per channel
| Peak output on all channels | Minimum 400 W
| Voltage per channel | 100 V / 70 V
| Output current per channel | 11 Arms
| Signal-to-Noise Ratio | should be greater than 80 db
| THD + Noise | should be less than 0.3 %
| Cooling | Single fan, front to rear airflow, no filter required, temperature controlled speed
| High pass filter | Fixed at 35 Hz, switchable per channel
| Input Impedance: | 20 kOhm
| Power Requirements: | 100 - 240 VAC
| Compliance | CE, ANSI/UL 60065 (ETL), CSA C22.2 NO. 60065, FCC
Services
F.1 | Equipment Rack | Equipment Rack for placing AV Devices | Custom
STATE SECRETARIAT BUILDING, NAYA RAIPUR, CHHATTISGARH
NAYA RAIPUR DEVELOPMENT AUTHORITY
VOLUME II, TECHNICAL SPECIFICATION
AUDIO VISUAL REQUIREMENT FOR CONFERENCE ROOM M3a
Note:
1 | Final selected vendor shall produce workshop drawing, single line diagram before execution and get it approved from NRDA.
2 | Bidder is requested to study this Technical specification along with the BOQ and related drawings.
Sr. No. | Technical Specification |  | Approved Make
| Item Feature | Parameter
Display Devices
A.1 | Commercial Display Monitor |  | LG/ Samsung/ Mitsubishi/ BenQ
| Screen Size (Diagonal) | 65" Or Above
| Aspect Ratio | 16 : 9
| Resolution (H x V) | 1,920 x 1,080 pixels
| Brightness | 500 cd/m2
| Contrast Ratio | 2000 : 1 Or Better
| Response Time | 8 ms Or Less
| Viewing Angle | 178 * 178
| Colour Depth | 1.07 Billion Or Better
| Built in Speakers | 10W + 10W or above/ Speaker System 1 Way 2 Speakers
| Input Ports | Inbuilt USB, DVI, HDMI/DVI with HDCP, RGB, RJ45
| Output Ports | RGB
| Special Features | Temperature Sensor, Fan Control, RS232C, Lamp Error Detection
| Display Position | Portrait & Landscape
A.2 | Mounting Bracket | Wall Mount Bracket for 65" Display | OEM/ OEM Certified Against Item Number A.1
Video Source Devices
B.1 | Switcher-cum-Scalar |  | AMX Autopatch/ Kramer/ Extron
| INPUTS | 4 x universal (composite, s-Video and component) on RCA connectors alongwith corresponding audio; 2 x UXGA on a 15-pin HD connector (VGA through UXGA) alongwith corresponding audio 2 x HDMI connectors; 1 x USB connector;
| OUTPUTS | 1 HDMI connector; 1 UXGA format on a 15-pin HD connector; 1 unbalanced audio stereo output on RCA connectors; 1 digital stereo S/PDIF output.
| Output Resolution | Native HDMI with HDCP, 1920 x 1200 x 60 Hz, 1080p x 60 Hz or custom. Control: Front Panel button, IR, RS232, Ethernet Features: PIP, P&P, Split Screen, Freeze, Zoom, Output Image Scalling, Text Overlay, Slide Show.
B.2 | Table Box | Modular Design , 220V AC plus 2 wall plate insert slots populated with cable pass−through inserts and 4 slots compatible with the full line of optional single or double−slot insert modules with HDMI & VGA Connections.one hdmi & one vga to be suplied | AMX Autopatch/ Kramer/ Extron
Control System
C.1 | Control System |  | AMX Autopatch/ Crestron
| Basic Features/ Compatability | Higher performance , simplifying programming , device and function definitions, default touch panel button assignments, and control and feedback methods. Device Discovery automatically should identify and communicate with devices that are connected.
| CPU | 32-bit microprocessor or better
| SDRAM | 64 MB or better
| NVRAM | 1 MB or better
| Flash | 128 MB or better
| Compact Flash | expandable up to 1 GB (not to be suplied)
| Output Ports | 4 IR / Serial
| I/O Channels | 4 Digital
| Relay Channels | 4 Relay channels
| Serial Ports | 3 – RS-232 / RS-422 / RS-485
| Networks | 2 – Communication Networks and Ethernet (TCP/IP)
C.2 | Wireless Touch panel |  | AMX Autopatch/ Crestron
| Screen Size/ Type | 2.4-inch color active-matrix TFT LCD Touch Panel
| Resolution | (240 x 320 pixel resolution)
| Display colors | 64K (16-bit color depth)
| Brightness | 100 cd/m2
| Contrast | 350 : 1
| Memory | 32 MB of FLASH and 64 MB of SDRAM
| Functionality/ Aesthetics | Touch, Tilt Switch, Push Button, Touch Screen
| Power | Rechargeable Battery Connection
C.3 | Wireless Router for Touch Panel |  | Linksys/Crestron/Dlink/ AMX Autopatch
| Bands | 2.4 GHz
| Tx / Rx * | 2-way RF, 2.4 GHz ISM Channels 11-26 (2400 to 2483.5MHz), IEEE 802.15.4 compliant
| Antennas | extendable using optional ANT-EXT
| Ports | Ethernet: 10BaseT/100BaseTX, auto-switching
| TX/RX Speed | 2400 to 2483.5 Mhz
| Technology | High Powered RF;2.4 GHZ
| Compatibility | IEEE 802.15.4 compliant
| Maximum Distance | 100 meters ~ 1000 feet
Services
D.1 | Equipment Rack | Equipment Rack for placing AV Devices | Custom
STATE SECRETARIAT BUILDING, NAYA RAIPUR, CHHATTISGARH
NAYA RAIPUR DEVELOPMENT AUTHORITY
VOLUME II, TECHNICAL SPECIFICATION
AUDIO VISUAL REQUIREMENT FOR PRESS CONFERENCE ROOM M 3 B
Note:
1 | Final selected vendor shall produce workshop drawing, single line diagram before execution and get it approved from NRDA.
2 | Bidder is requested to study this Technical specification along with the BOQ and related drawings.
Sr. No. | Technical Specification |  | Approved Make
| Item Feature | Parameter
Display Devices
A.1 | Commercial Display Monitor |  | LG/ Samsung/ Mitsubishi/ BenQ
| Screen Size (Diagonal) | 65" Or Above
| Aspect Ratio | 16 : 9
| Resolution (H x V) | 1,920 x 1,080 pixels
| Brightness | 500 cd/m2
| Contrast Ratio | 2000 : 1 Or Better
| Response Time | 8 ms Or Less
| Viewing Angle | 178 * 178
| Colour Depth | 1.07 Billion Or Better
| Built in Speakers | 10W + 10W or above/ Speaker System 1 Way 2 Speakers
| Input Ports | Inbuilt USB, DVI, HDMI/DVI with HDCP, RGB, RJ45
| Output Ports | RGB
| Special Features | Temperature Sensor, Fan Control, RS232C, Lamp Error Detection
| Display Position | Portrait & Landscape
A.2 | Mounting Bracket | Wall Mount Bracket for 65" Commercial Display | OEM/ OEM Certified Against Item Number A.1
Video Source Devices
B.1 | Switcher-cum-Scalar |  | AMX Autopatch/ Kramer/ Extron
| INPUTS | 4 x universal (composite, s-Video and component) on RCA connectors alongwith corresponding audio; 2 x UXGA on a 15-pin HD connector (VGA through UXGA) alongwith corresponding audio 2 x HDMI connectors; 1 x USB connector;
| OUTPUTS | 1 HDMI connector; 1 UXGA format on a 15-pin HD connector; 1 unbalanced audio stereo output on RCA connectors; 1 digital stereo S/PDIF output.
| Output Resolution | Native HDMI with HDCP, 1920 x 1200 x 60 Hz, 1080p x 60 Hz or custom. Control: Front Panel button, IR, RS232, Ethernet Features: PIP, P&P, Split Screen, Freeze, Zoom, Output Image Scalling, Text Overlay, Slide Show.
B.2 | Table Box | Modular Design 1 110V AC (USA) or 1 220V AC plus 2 wall plate insert slots populated with cable pass−through inserts and 4 slots compatible with the full line of optional single or double−slot insert modules with HDMI & VGA Connections. | AMX Autopatch/ Kramer/ Extron
Audio Devices
Microphones
C.1 | Wireless Handheld Microphone |  | Sennheiser/ AKG/ Beyerdynamics/ Taiden
| Basic Features/ Minimum Compatability | UHF true diversity wireless system
CPL with UHF Diversity Receiver
Handheld Transmitter
ACT/SCAN-function
16 pre-programmed frequencies, incl. softcase, batteries
Rack mount brackets and switching power supply
PLL-synthesised technology
Ergonomic design
Housing with non-slip rubber pad
Pilot Tone Recognition
| Housing | Rugged 9.5" metal
| Frequencies | 16 pre-programmed UHF
| Functions | AutoScan/ACT
| Squelch | Adjustable
| Antennas | Removable (TNC), antenna sockets with power supply (+8 V) for remote antenna amplifiers
C.2 | Wireless Lapel Microphone |  | Sennheiser/ AKG/ Beyerdynamics/ Taiden
| Basic Features/ Minimum Compatability | UHF true diversity wireless system
CPL with UHF Diversity Receiver
Beltpack Transmitter and lavalier microphone
ACT/SCAN-function
16 pre-programmed frequencies, incl. softcase, batteries
Rack mount brackets and switching power supply
PLL-synthesised technology
Ergonomic design
Housing with non-slip rubber pad
Pilot Tone Recognition
| Housing | Rugged 9.5" metal
| Frequencies | 16 pre-programmed UHF
| Functions | AutoScan/ACT
| Squelch | Adjustable
| Antennas | Removable (TNC), antenna sockets with power supply (+8 V) for remote antenna amplifiers
C.3 | Conference Controller |  | Sennheiser/ AKG/ Beyerdynamics/ Taiden
| Basic Features | Digital Central control unit to operate with 54 free programable audio channels and up to 1400 microphone units in the "NetRateBus" conference network, 19" housing, 2 U, incl. iCNS Basic configuraton and controller software
| Housing | Space-saving 19" housing
| Audio Format/ Control | Fully Digital
| Power Supply | Integrated unit with control for up to 1400 microphone units
| Microphone Controls | One control unit for all delegate, chairman and interpreter stations
| Volume Controls | Input level of the signals and volume and sound control of the master signal.
| Output | Record for direct connection to a recording system
| Ports | Mains: IEC connector, 9-pin D-Sub socket for RS232 interface, 3-Pin XLR input & output
| Display | 4-key navigator and LC display
| Switch Buttons/ Controls | On/Off Switch, one reset button for user specific adjustements, one master rese button for manufacturer specific adjustment.
| Frequency Response | -6 dB: 44.25 Hz - 22.0 kHz, -3 dB: 72.0 Hz - 15.1 kHz
| System connections | Push-pull
| Temperature Range | 0 °C to +40 °C
C.4 | Chairman Microphone |  | Sennheiser/ AKG/ Beyerdynamics/ Taiden
| Basic Features | Chairman microphone unit with Microphone Array technology, 2-way extended loudspeaker system, "NetRateBus"conference network, ID Card Reader, Push-Pull connection, Up to 1000 Microphone units per system.
Corridor characteristic to ensures a wide range of good voice quality, can stand up or sit dow, can move his/her head and move towards or away from the microphone unit.
Fully-digital audio and control
Microphone Array Technology
NetRateBus conference sockets (push-pull) for connection in the conference controller system
Microphone unit addressing via network and storage on unit
Two push-pull system-quick plug connections for the conference network.
If the participant switches on their microphone, their own loudspeaker is switched off.
Power is supplied to the microphone unit via the bus cable.
Microphone system can be employed at any position in the bus network.
| Buttons Required | 3 buttons (priority, microphone, clear)
Buttons to set the volume
| LED Indicator | LED on the microphone button and illuminating bars on the sides of the housing indicate that the microphone unit is in ready-to-talk mode
| Loudspeaker | Two-way loudspeaker system
| Headphone out | 3.5 mm jack
| Frequency Response | 130 Hz to 17000 Hz
| Microphone Type | Line Array
| Polar Pattern | Corridor
| System Connections | 2x push-pull
| Temperature Range | 0° C to +50° C
C.5 | Delegate Microphone |  | Sennheiser/ AKG/ Beyerdynamics/ Taiden
| Basic Features | Delegate microphone unit with Microphone Array technology, 2-way extended loudspeaker system, "NetRateBus"conference network, ID Card Reader, Push-Pull connection, Up to 1000 Microphone units per system.
Corridor characteristic to ensures a wide range of good voice quality, can stand up or sit dow, can move his/her head and move towards or away from the microphone unit.
Fully-digital audio and control
Microphone Array Technology
NetRateBus conference sockets (push-pull) for connection in the conference controller system
Microphone unit addressing via network and storage on unit
Two push-pull system-quick plug connections for the conference network.
If the participant switches on their microphone, their own loudspeaker is switched off.
Power is supplied to the microphone unit via the bus cable.
Microphone system can be employed at any position in the bus network.
| LED Indicator | LED on the microphone button and illuminating bars on the sides of the housing indicate that the microphone unit is in ready-to-talk mode
| Loudspeaker | Two-way loudspeaker system
| Headphone out | 3.5 mm jack
| Frequency Response | 130 Hz to 17000 Hz
| Microphone Type | Line Array
| Polar Pattern | Corridor
| System Connections | 2x push-pull
| Temperature Range | 0° C to +50° C
C.6 | Connecting Cables-8 feets | Connecting cable, 8-pin Renk-connector, length 2.5 m (8 ft.) | Sennheiser/ AKG/ Beyerdynamics/ Taiden
C.7 | Connecting Cables-33 feets | Connecting cable, 8-pin Renk-connector, length 10 m (33 ft.) | Sennheiser/ AKG/ Beyerdynamics/ Taiden
Amplifiers and Speakers System
C.8 | Audio DSP |  | CLEARONE/BSS/POLYCOM
| Frequency Response: | 20 Hz to 22 kHz BW
| Sampling Rate | 48 kHz
| THD+N: | should be less than 0.03%
| Noise (EIN): | -124 dBu, 22 kHz BW
| Dynamic Range: | 100 dB (non A-weighted)
| Software configuration | Should be compatible with Microsoft XP, Vista, and Windows 7
| Auto mixer parameters | First Mic priority mode, last mic mode, No of open microphone etc
| MICROPHONE INPUT PARAMETERS | Noise cancellation ON/OFF,Mute ON/OFF,AGC ON/OFF,Automatic Level Control ON/OFF,Chairman Override ON/OFF,Adaptive Ambient ON/OFF
| USB Configuration Port | Should be USB 1.1 compatible
| LAN | 10/100 Ethernet
RJ 45, should support Telnet ,HTTP
| Control port RS 232 | DB9 female
Baud Rate: 38,400, 56,700(default)
Protocol: 8-bit,1 stop, no parity
| MATRIX MIXING PARAMETERS | 8 Mic/Line Analog Inputs
2 Line Inputs
8 Line Outputs
MIC/lINE INPUTS 1-8
| Impedance: | 5 kΩ Per Leg or 10 kΩ Balanced
| Maximum Level: | -65 dBu to +17 dBu
lINE INPUTS 9-10
| Impedance: | 5 kΩ Per Leg or 10 kΩ Balanced
| Maximum Level: | 17 dBu
Line Outputs 1-8
Impedance: 50 Ω Per Leg
Nominal Level: 0 dBu
Maximum Level: 17 dBu
TElEPHONE INTERFACE
| Frequency Response: | 250 Hz to 3.3 kHz ±1dB
| THD+N: | should be less than 0.30%
| Signal to noise ratio | should be less than 70 dB
C.9 | FOH Speakers |  | TANNOY/JBL/BOSE
| Frequency Response (-3 dB) | 90Hz - 20kHz
| Power Capacity | 90 Watts
| Sensitivity | 85 to 90 dB SPL, 1W, 1m
| Nominal Impedance | 4-8 ohms
| Crossover Frequency | 2 kHz
| LF Driver | 4 in cone w/Weather Edge
| HF Driver | 25 mm (1 in) Titanium Coated Polycarbonate
| Termination | Speak On or Push to Insert & Banana Plug
C.10 | Ceiling Speakers |  | TANNOY/JBL/BOSE
| Frequency Response (-3 dB) | 110 Hz to 22 kHz
| Coverage | 90° conical
| Sensitivity | Should be less than 100 db
| Driver Power Capacity | Average 50 W, Program 100 W, Peak 200 W
| Driver Impedance | Less than 10 ohms
C.11 | Audio Amplifier for Ceiling Speakers |  | BIAMP/ CROWN/ LABGRUPPEN
| Channels | 8 Channel
| Power Output | Minimum 150 W @ 4 ohms, 90W @ 8 ohms, Bridged per ch.: 300 W @ 8 ohms
| Frequency Response (20Hz - 20kHz) | +0/-1dB
| SMPTE | < 0.35%
| Impedance | balanced 20k ohms, unbalanced 10k ohms
| Input Sensitivity | 0.775 Vrms (0dBu)
| High-Pass Filters | 12dB/octave @ 120Hz
| THD + Noise (20Hz -20kHz) | < 0.2%
| S/N Ratio (20Hz - 20kHz | > 85dB
| Power Requirements: | 115/230VAC 50/60Hz
| Compliance | AES48-2005 Grounding & EMC practices EU Directive 2002/95/EC, RoHS directive ENERGY STAR qualified, CE, UL / C-UL listed
Services
D.1 | Equipment Rack | Equipment Rack for placing AV Devices | Custom
STATE SECRETARIAT BUILDING, NAYA RAIPUR, CHHATTISGARH
NAYA RAIPUR DEVELOPMENT AUTHORITY
VOLUME II, TECHNICAL SPECIFICATION
AUDIO VISUAL REQUIREMENT FOR CABIN & M7a
Note:
1 | Final selected vendor shall produce workshop drawing, single line diagram before execution and get it approved from NRDA.
2 | Bidder is requested to study this Technical specification along with the BOQ and related drawings.
Sr. No. | Technical Specification |  | Approved Make
| Item Feature | Parameter
Display Devices
A.1 | LCD Display (LED Backlit) | 46" Or Above LCD (LED Backlit) Display | LG/ Samsung/ BenQ/ Sony
| Screen Size (Diagonal) | 46" or Above
| Panel Type | LED Backlit LCD Panel
| Brightness | 450 cd/m2 better
| Aspect ratio | 16:9/ Wide Colour Control
| Resolution (H x V) | 1,920 x 1,080 pixels
| Response Time | 5 ms or Below
| Built in Speakers | 10W + 10W or above/ Speaker System 1 Way 2 Speakers
| Dynamic Contrast Ratio | 3000000:1 or Better
| Colour Reproduction | 10 Bit
| Connectivity | PC & HDMI 1.3 Connectivity & RS232C (Control/SVC) / DiVX Compatibility Through USB/ LAN Wired/ USB/ Digital Audio Out (co-axial/optical)
| USB 2.0 | Should be Capable of playing HD Video contents
A.2 | LCD Display (LED Backlit) | 40" Or Above LCD (LED Backlit) Display | LG/ Samsung/ BenQ/ Sony
| Screen Size (Diagonal) | 40" or Above
| Panel Type | LED Backlit LCD Panel
| Brightness | 400 cd/m2 better
| Aspect ratio | 16:9/ Wide Colour Control
| Resolution (H x V) | 1,920 x 1,080 pixels
| Response Time | 5 ms or Below
| Built in Speakers | 10W + 10W or above/ Speaker System 1 Way 2 Speakers
| Dynamic Contrast Ratio | 3000000:1 or Better
| Colour Reproduction | 10 Bit
| Connectivity | PC & HDMI 1.3 Connectivity & RS232C (Control/SVC) / DiVX Compatibility Through USB/ LAN Wired/ USB/ Digital Audio Out (co-axial/optical)
| USB 2.0 | Should be Capable of playing HD Video contents
A.3 | Mounting Bracket | Wall Mount Bracket for 47" & 42" LCD Display | OEM/ OEM Certified Against Item Number A.1
Services
B.1 | AV Face plate | Faceplate with VGA and audio | Extron / Kramer
STATE SECRETARIAT BUILDING, NAYA RAIPUR, CHHATTISGARH
NAYA RAIPUR DEVELOPMENT AUTHORITY
VOLUME II, TECHNICAL SPECIFICATION
AUDIO VISUAL REQUIREMENT FOR CM Conference M 21
Note:
1 | Final selected vendor shall produce workshop drawing, single line diagram before execution and get it approved from NRDA.
2 | Bidder is requested to study this Technical specification along with the BOQ and related drawings.
Sr. No. | Technical Specification |  | Approved Make
| Item Feature | Parameter
Display Devices
A.1 | Commercial Display Monitor |  | LG/ Samsung/ Mitsubishi/ BenQ
| Screen Size (Diagonal) | 65" Or Above
| Aspect Ratio | 16 : 9
| Resolution (H x V) | 1,920 x 1,080 pixels
| Brightness | 500 cd/m2
| Contrast Ratio | 2000 : 1 Or Better
| Response Time | 8 ms Or Less
| Viewing Angle | 178 * 178
| Colour Depth | 1.07 Billion Or Better
| Built in Speakers | 10W + 10W or above/ Speaker System 1 Way 2 Speakers
| Input Ports | Inbuilt USB, DVI, HDMI/DVI with HDCP, RGB, RJ45
| Output Ports | RGB
| Special Features | Temperature Sensor, Fan Control, RS232C, Lamp Error Detection
| Display Position | Portrait & Landscape
A.2 | Mounting Bracket | Wall Mount Bracket for 65" Commercial Display | OEM/ OEM Certified Against Item Number A.1
Video Source Devices
B.1 | Switcher-cum-Scalar |  | AMX Autopatch/ Kramer/ Extron
| INPUTS | 4 x universal (composite, s-Video and component) on RCA connectors alongwith corresponding audio; 2 x UXGA on a 15-pin HD connector (VGA through UXGA) alongwith corresponding audio 2 x HDMI connectors; 1 x USB connector;
| OUTPUTS | 1 HDMI connector; 1 UXGA format on a 15-pin HD connector; 1 unbalanced audio stereo output on RCA connectors; 1 digital stereo S/PDIF output.
| Output Resolution | Native HDMI with HDCP, 1920 x 1200 x 60 Hz, 1080p x 60 Hz or custom. Control: Front Panel button, IR, RS232, Ethernet Features: PIP, P&P, Split Screen, Freeze, Zoom, Output Image Scalling, Text Overlay, Slide Show.
B.2 | Digital Twisted Pair Tx | INPUTS: 1 HDMI connector. OUTPUTS: 1 RJ-45 connector. BANDWIDTH: Supports up to 1.65Gbps bandwidth per graphic channel/COLOR COMPLIANCE WITH HDMI STANDARD: Supports HDMI 1.3 and HDCP. | AMX Autopatch/ Kramer/ Extron
B.3 | Digital Twisted Pair Rx | INPUTS: 1 RJ-45 connector. OUTPUTS: 1 HDMI connector. BANDWIDTH: Supports up to 1.65Gbps bandwidth per graphic channel. COMPLIANCE WITH HDMI STANDARD: Supports HDMI and HDCP. | AMX Autopatch/ Kramer/ Extron
B.4 | Table Box | • Modular Design 1 110V AC (USA) or 1 220V AC plus 2 wall plate insert slots populated with cable pass−through inserts and 4 slots compatible with the full line of optional single or double−slot insert modules. | AMX Autopatch/ Kramer/ Extron
| VGA+ Audio connectivity | VGA + AVG Audio Insert
| LAN Connectivity | RJ 45 Insert
| HDMI Connectivity | HDMI Insert for table box
| Blank Plate | Blank Plate
B.5 | VGA + A Patch Cable | VGA + Audio Patch Cable 3ft. | AMX Autopatch/ Kramer/ Extron
B.6 | HDMI Patch Cable | HDMI Interface Patch cable 3 ft | AMX Autopatch/ Kramer/ Extron
Control System
C.1 | Control System |  | AMX Autopatch/ Crestron
| Basic Features/ Compatability | Higher performance , simplifying programming , device and function definitions, default touch panel button assignments, and control and feedback methods. Device Discovery automatically should identify and communicate with devices that are connected.
| CPU | 32-bit microprocessor or better
| SDRAM | 64 MB or better
| NVRAM | 1 MB or better
| Flash | 128 MB or better
| Compact Flash | expandable up to 1 GB (not to be suplied)
| Output Ports | 4 IR / Serial
| I/O Channels | 4 Digital
| Relay Channels | 4 Relay channels
| Serial Ports | 3 – RS-232 / RS-422 / RS-485
| Networks | 2 – Communication Networks and Ethernet (TCP/IP)
C.2 | Wireless Touch panel |  | AMX Autopatch/ Crestron
| Screen Size/ Type | 2.4-inch color active-matrix TFT LCD Touch Panel
| Resolution | (240 x 320 pixel resolution)
| Display colors | 64K (16-bit color depth)
| Brightness | 100 cd/m2
| Contrast | 350 : 1
| Memory | 32 MB of FLASH and 64 MB of SDRAM
| Functionality/ Aesthetics | Touch, Tilt Switch, Push Button, Touch Screen
| Power | Rechargeable Battery Connection
C.3 | Wireless Router for Touch Panel |  | Linksys/Crestron/Dlink/ AMX Autopatch
| Bands | 2.4 GHz
| Tx / Rx * | 2-way RF, 2.4 GHz ISM Channels 11-26 (2400 to 2483.5MHz), IEEE 802.15.4 compliant
| Antennas | extendable using optional ANT-EXT
| Ports | Ethernet: 10BaseT/100BaseTX, auto-switching
| TX/RX Speed | 2400 to 2483.5 Mhz
| Technology | High Powered RF;2.4 GHZ
| Compatibility | IEEE 802.15.4 compliant
| Maximum Distance | 100 meters ~ 1000 feet
Audio Devices
Microphones
D.1 | Wireless Lapel Microphone |  | Sennheiser/ AKG/ Beyerdynamics/ Taiden
| Basic Features/ Minimum Compatability | UHF true diversity wireless system
CPL with UHF Diversity Receiver
Beltpack Transmitter and lavalier microphone
ACT/SCAN-function
16 pre-programmed frequencies, incl. softcase, batteries
Rack mount brackets and switching power supply
PLL-synthesised technology
Ergonomic design
Housing with non-slip rubber pad
Pilot Tone Recognition
| Housing | Rugged 9.5" metal
| Frequencies | 16 pre-programmed UHF
| Functions | AutoScan/ACT
| Squelch | Adjustable
| Antennas | Removable (TNC), antenna sockets with power supply (+8 V) for remote antenna amplifiers
D.2 | Conference Controller |  | Sennheiser/ AKG/ Beyerdynamics/ Taiden
| Basic Features | Digital Central control unit to operate up to 32 microphone units and expandable 64 mirophones, display english version including Editor and Controller software.
| Housing | Space-saving 19" housing
| Audio Format/ Control | Fully Digital
| Power Supply | Integrated unit with control for up to 32 microphone units
| Microphone Controls | One control unit for all delegate, chairman and interpreter stations
| Volume Controls | Input level of the signals and volume and sound control of the master signal.
| Output | Record for direct connection to a recording system
| Ports | Mains: IEC connector, 9-pin D-Sub socket for RS232 interface, 3-Pin XLR AF input & AF output
| Display | LCD / 2 x 16 characters
| Switch Buttons/ Controls | On/Off Switch, one reset button for user specific adjustements, one master rese button for manufacturer specific adjustment.
| Frequency Response | 80Hz to 19000Hz, THD:<1%
| Humidity | Max. 90%
| Temperature Range | 0° C to + 50° C
D.3 | Chairman Microphone |  | Sennheiser/ AKG/ Beyerdynamics/ Taiden
| Basic Features | With condenser gooseneck mic, illuminated ring and loudspeaker, 15-pin D-Sub Connector
Modern design plastic housing with non-glare, scratch-resistant Nextel finish
High-quality gooseneck microphone (including pop screen)
| Buttons Required | 3 buttons (priority, microphone, clear)
Buttons to set the volume
DIP switches for addressing and programming the microphone unit
| LED Indicator | LED to indicate microphone is switched on or off
| Loudspeaker | Integrated, Wide Band Loudspeaker, Headphone Socket with 3.5 mm Mini Jack
| Frequency Response | 80 Hz to 19000 Hz
| Microphone Type | Gooseneck with illuminated Ring.
| Polar Pattern | Cardioid
| Transducer Type | Condenser (back electret)
| Temperature Range | 0° C to +50° C
D.4 | Delegate Microphone |  | Sennheiser/ AKG/ Beyerdynamics/ Taiden
| Basic Features | With condenser gooseneck mic, illuminated ring and loudspeaker, 15-pin D-Sub Connector
Modern design plastic housing with non-glare, scratch-resistant Nextel finish
High-quality gooseneck microphone (including pop screen)
| LED Indicator | LED to indicate microphone is switched on or off
Dual colour LED to indicate the microphone on / request to talk status
| Loudspeaker | Integrated, Wide Band Loudspeaker, Headphone Socket with 3.5 mm Mini Jack
| Buttons Required | Buttons to set the volume
DIP switches for addressing and programming the microphone unit
| Ready to Talk Status Indicator | Ready-to-Talk status of the microphone is indicated by the illuminated red ring and the green LED in the housing.
| Frequency response | 80 Hz to 19000 Hz
| Microphone Type | Gooseneck Microphone with illuminated ring.
| Polar pattern | Cardioid
| Transducer type | Condenser (back electret)
| Temperature range | 0° C to +50° C
D.5 | Connecting Cables-8 feets | Connecting cable, 8-pin Renk-connector, length 2.5 m (8 ft.) | Sennheiser/ AKG/ Beyerdynamics/ Taiden
Amplifiers and Speakers System
D.6 | Audio DSP |  | CLEARONE/BSS/POLYCOM
| Frequency Response: | 20 Hz to 22 kHz BW
| Sampling Rate | 48 kHz
| THD+N: | should be less than 0.03%
| Noise (EIN): | -124 dBu, 22 kHz BW
| Dynamic Range: | 100 dB (non A-weighted)
| Software configuration | Should be compatible with Microsoft XP, Vista, and Windows 7
| Auto mixer parameters | First Mic priority mode, last mic mode, No of open microphone etc
| MICROPHONE INPUT PARAMETERS | Noise cancellation ON/OFF,Mute ON/OFF,AGC ON/OFF,Automatic Level Control ON/OFF,Chairman Override ON/OFF,Adaptive Ambient ON/OFF
| USB Configuration Port | Should be USB 1.1 compatible
| LAN | 10/100 Ethernet
RJ 45, should support Telnet ,HTTP
| Control port RS 232 | DB9 female
Baud Rate: 38,400, 56,700(default)
Protocol: 8-bit,1 stop, no parity
| MATRIX MIXING PARAMETERS | 8 Mic/Line Analog Inputs
2 Line Inputs
8 Line Outputs
MIC/lINE INPUTS 1-8
| Impedance: | 5 kΩ Per Leg or 10 kΩ Balanced
| Maximum Level: | -65 dBu to +17 dBu
lINE INPUTS 9-10
| Impedance: | 5 kΩ Per Leg or 10 kΩ Balanced
| Maximum Level: | 17 dBu
Line Outputs 1-8
Impedance: 50 Ω Per Leg
Nominal Level: 0 dBu
Maximum Level: 17 dBu
TElEPHONE INTERFACE
| Frequency Response: | 250 Hz to 3.3 kHz ±1dB
| THD+N: | should be less than 0.30%
| Signal to noise ratio | should be less than 70 dB
D.7 | FOH Speakers |  | TANNOY/JBL/BOSE
| Frequency Response (-3 dB) | 90Hz - 20kHz
| Power Capacity | 90 Watts
| Sensitivity | 85 to 90 dB SPL, 1W, 1m
| Nominal Impedance | 4-8 ohms
| Crossover Frequency | 2 kHz
| LF Driver | 4 in cone w/Weather Edge
| HF Driver | 25 mm (1 in) Titanium Coated Polycarbonate
| Termination | Speak On or Push to Insert & Banana Plug
D.8 | Ceiling Speakers |  | TANNOY/JBL/BOSE
| Frequency Response (-3 dB) | 110 Hz to 22 kHz
| Coverage | 90° conical
| Sensitivity | Should be less than 100 db
| Driver Power Capacity | Average 50 W, Program 100 W, Peak 200 W
| Driver Impedance | Less than 10 ohms
D.9 | Audio Amplifier for Ceiling Speakers |  | BIAMP/ CROWN/ LABGRUPPEN
| Channels | 8 Channel
| Power Output | Minimum 150 W @ 4 ohms, 90W @ 8 ohms, Bridged per ch.: 300 W @ 8 ohms
| Frequency Response (20Hz - 20kHz) | +0/-1dB
| SMPTE | < 0.35%
| Impedance | balanced 20k ohms, unbalanced 10k ohms
| Input Sensitivity | 0.775 Vrms (0dBu)
| High-Pass Filters | 12dB/octave @ 120Hz
| THD + Noise (20Hz -20kHz) | < 0.2%
| S/N Ratio (20Hz - 20kHz | > 85dB
| Power Requirements: | 115/230VAC 50/60Hz
| Compliance | AES48-2005 Grounding & EMC practices EU Directive 2002/95/EC, RoHS directive ENERGY STAR qualified, CE, UL / C-UL listed
Services
E.1 | Equipment Rack | Equipment Rack for placing AV Devices | Custom
STATE SECRETARIAT BUILDING, NAYA RAIPUR, CHHATTISGARH
NAYA RAIPUR DEVELOPMENT AUTHORITY
VOLUME II, TECHNICAL SPECIFICATION
AUDIO VISUAL REQUIREMENT FOR CONFERENCE ROOM M24a
Note:
1 | Final selected vendor shall produce workshop drawing, single line diagram before execution and get it approved from NRDA.
2 | Bidder is requested to study this Technical specification along with the BOQ and related drawings.
Sr. No. | Technical Specification |  | Approved Make
| Item Feature | Parameter
Display Devices
A.1 | Commercial Display Monitor |  | LG/ Samsung/ Mitsubishi/ BenQ
| Screen Size (Diagonal) | 65" Or Above
| Aspect Ratio | 16 : 9
| Resolution (H x V) | 1,920 x 1,080 pixels
| Brightness | 500 cd/m2
| Contrast Ratio | 2000 : 1 Or Better
| Response Time | 8 ms Or Less
| Viewing Angle | 178 * 178
| Colour Depth | 1.07 Billion Or Better
| Built in Speakers | 10W + 10W or above/ Speaker System 1 Way 2 Speakers
| Input Ports | Inbuilt USB, DVI, HDMI/DVI with HDCP, RGB, RJ45
| Output Ports | RGB
| Special Features | Temperature Sensor, Fan Control, RS232C, Lamp Error Detection
| Display Position | Portrait & Landscape
A.2 | Mounting Bracket | Wall Mount Bracket for 65" Commercial Display | OEM/ OEM Certified Against Item Number A.1
Video Source Devices
B.1 | Switcher-cum-Scalar |  | AMX Autopatch/ Kramer/ Extron
| INPUTS | 4 x universal (composite, s-Video and component) on RCA connectors alongwith corresponding audio; 2 x UXGA on a 15-pin HD connector (VGA through UXGA) alongwith corresponding audio 2 x HDMI connectors; 1 x USB connector;
| OUTPUTS | 1 HDMI connector; 1 UXGA format on a 15-pin HD connector; 1 unbalanced audio stereo output on RCA connectors; 1 digital stereo S/PDIF output.
| Output Resolution | Native HDMI with HDCP, 1920 x 1200 x 60 Hz, 1080p x 60 Hz or custom. Control: Front Panel button, IR, RS232, Ethernet Features: PIP, P&P, Split Screen, Freeze, Zoom, Output Image Scalling, Text Overlay, Slide Show.
B.2 | Digital Twisted Pair Tx | INPUTS: 1 HDMI connector. OUTPUTS: 1 RJ-45 connector. BANDWIDTH: Supports up to 1.65Gbps bandwidth per graphic channel/COLOR COMPLIANCE WITH HDMI STANDARD: Supports HDMI 1.3 and HDCP. | AMX Autopatch/ Kramer/ Extron
B.3 | Digital Twisted Pair Rx | INPUTS: 1 RJ-45 connector. OUTPUTS: 1 HDMI connector. BANDWIDTH: Supports up to 1.65Gbps bandwidth per graphic channel. COMPLIANCE WITH HDMI STANDARD: Supports HDMI and HDCP. | AMX Autopatch/ Kramer/ Extron
B.4 | Table Box | • Modular Design 1 110V AC (USA) or 1 220V AC plus 2 wall plate insert slots populated with cable pass−through inserts and 4 slots compatible with the full line of optional single or double−slot insert modules. | AMX Autopatch/ Kramer/ Extron
| VGA+ Audio connectivity | VGA + AVG Audio Insert
| LAN Connectivity | RJ 45 Insert
| HDMI Connectivity | HDMI Insert for table box
| Blank Plate | Blank Plate
B.5 | VGA + A Patch Cable | VGA + Audio Patch Cable 3ft. | AMX Autopatch/ Kramer/ Extron
B.6 | HDMI Patch Cable | HDMI Interface Patch cable 3 ft | AMX Autopatch/ Kramer/ Extron
Control System
C.1 | Control System |  | AMX Autopatch/ Crestron
| Basic Features/ Compatability | Higher performance , simplifying programming , device and function definitions, default touch panel button assignments, and control and feedback methods. Device Discovery automatically should identify and communicate with devices that are connected.
| CPU | 32-bit microprocessor or better
| SDRAM | 64 MB or better
| NVRAM | 1 MB or better
| Flash | 128 MB or better
| Compact Flash | expandable up to 1 GB (not to be suplied)
| Output Ports | 4 IR / Serial
| I/O Channels | 4 Digital
| Relay Channels | 4 Relay channels
| Serial Ports | 3 – RS-232 / RS-422 / RS-485
| Networks | 2 – Communication Networks and Ethernet (TCP/IP)
C.2 | Wireless Touch panel |  | AMX Autopatch/ Crestron
| Screen Size/ Type | 2.4-inch color active-matrix TFT LCD Touch Panel
| Resolution | (240 x 320 pixel resolution)
| Display colors | 64K (16-bit color depth)
| Brightness | 100 cd/m2
| Contrast | 350 : 1
| Memory | 32 MB of FLASH and 64 MB of SDRAM
| Functionality/ Aesthetics | Touch, Tilt Switch, Push Button, Touch Screen
| Power | Rechargeable Battery Connection
C.3 | Wireless Router for Touch Panel |  | Linksys/Crestron/Dlink/ AMX Autopatch
| Bands | 2.4 GHz
| Tx / Rx * | 2-way RF, 2.4 GHz ISM Channels 11-26 (2400 to 2483.5MHz), IEEE 802.15.4 compliant
| Antennas | extendable using optional ANT-EXT
| Ports | Ethernet: 10BaseT/100BaseTX, auto-switching
| TX/RX Speed | 2400 to 2483.5 Mhz
| Technology | High Powered RF;2.4 GHZ
| Compatibility | IEEE 802.15.4 compliant
| Maximum Distance | 100 meters ~ 1000 feet
Audio Devices
Microphones
D.1 | Wireless Lapel Microphone |  | Sennheiser/ AKG/ Beyerdynamics/ Taiden
| Basic Features/ Minimum Compatability | UHF true diversity wireless system
CPL with UHF Diversity Receiver
Beltpack Transmitter and lavalier microphone
ACT/SCAN-function
16 pre-programmed frequencies, incl. softcase, batteries
Rack mount brackets and switching power supply
PLL-synthesised technology
Ergonomic design
Housing with non-slip rubber pad
Pilot Tone Recognition
| Housing | Rugged 9.5" metal
| Frequencies | 16 pre-programmed UHF
| Functions | AutoScan/ACT
| Squelch | Adjustable
| Antennas | Removable (TNC), antenna sockets with power supply (+8 V) for remote antenna amplifiers
D.2 | Conference Controller |  | Sennheiser/ AKG/ Beyerdynamics/ Taiden
| Basic Features | Digital Central control unit to operate up to 32 microphone units and expandable 64 mirophones, display english version including Editor and Controller software.
| Housing | Space-saving 19" housing
| Audio Format/ Control | Fully Digital
| Power Supply | Integrated unit with control for up to 32 microphone units
| Microphone Controls | One control unit for all delegate, chairman and interpreter stations
| Volume Controls | Input level of the signals and volume and sound control of the master signal.
| Output | Record for direct connection to a recording system
| Ports | Mains: IEC connector, 9-pin D-Sub socket for RS232 interface, 3-Pin XLR AF input & AF output
| Display | LCD / 2 x 16 characters
| Switch Buttons/ Controls | On/Off Switch, one reset button for user specific adjustements, one master rese button for manufacturer specific adjustment.
| Frequency Response | 80Hz to 19000Hz, THD:<1%
| Humidity | Max. 90%
| Temperature Range | 0° C to + 50° C
D.3 | Chairman Microphone |  | Sennheiser/ AKG/ Beyerdynamics/ Taiden
| Basic Features | With condenser gooseneck mic, illuminated ring and loudspeaker, 15-pin D-Sub Connector
Modern design plastic housing with non-glare, scratch-resistant Nextel finish
High-quality gooseneck microphone (including pop screen)
| Buttons Required | 3 buttons (priority, microphone, clear)
Buttons to set the volume
DIP switches for addressing and programming the microphone unit
| LED Indicator | LED to indicate microphone is switched on or off
| Loudspeaker | Integrated, Wide Band Loudspeaker, Headphone Socket with 3.5 mm Mini Jack
| Frequency Response | 80 Hz to 19000 Hz
| Microphone Type | Gooseneck with illuminated Ring.
| Polar Pattern | Cardioid
| Transducer Type | Condenser (back electret)
| Temperature Range | 0° C to +50° C
D.4 | Delegate Microphone |  | Sennheiser/ AKG/ Beyerdynamics/ Taiden
| Basic Features | With condenser gooseneck mic, illuminated ring and loudspeaker, 15-pin D-Sub Connector
Modern design plastic housing with non-glare, scratch-resistant Nextel finish
High-quality gooseneck microphone (including pop screen)
| LED Indicator | LED to indicate microphone is switched on or off
Dual colour LED to indicate the microphone on / request to talk status
| Loudspeaker | Integrated, Wide Band Loudspeaker, Headphone Socket with 3.5 mm Mini Jack
| Buttons Required | Buttons to set the volume
DIP switches for addressing and programming the microphone unit
| Ready to Talk Status Indicator | Ready-to-Talk status of the microphone is indicated by the illuminated red ring and the green LED in the housing.
| Frequency response | 80 Hz to 19000 Hz
| Microphone Type | Gooseneck Microphone with illuminated ring.
| Polar pattern | Cardioid
| Transducer type | Condenser (back electret)
| Temperature range | 0° C to +50° C
D.5 | Connecting Cables-8 feets | Connecting cable, 8-pin Renk-connector, length 2.5 m (8 ft.) | Sennheiser/ AKG/ Beyerdynamics/ Taiden
Amplifiers and Speakers System
D.6 | Audio DSP |  | CLEARONE/BSS/POLYCOM
| Frequency Response: | 20 Hz to 22 kHz BW
| Sampling Rate | 48 kHz
| THD+N: | should be less than 0.03%
| Noise (EIN): | -124 dBu, 22 kHz BW
| Dynamic Range: | 100 dB (non A-weighted)
| Software configuration | Should be compatible with Microsoft XP, Vista, and Windows 7
| Auto mixer parameters | First Mic priority mode, last mic mode, No of open microphone etc
| MICROPHONE INPUT PARAMETERS | Noise cancellation ON/OFF,Mute ON/OFF,AGC ON/OFF,Automatic Level Control ON/OFF,Chairman Override ON/OFF,Adaptive Ambient ON/OFF
| USB Configuration Port | Should be USB 1.1 compatible
| LAN | 10/100 Ethernet
RJ 45, should support Telnet ,HTTP
| Control port RS 232 | DB9 female
Baud Rate: 38,400, 56,700(default)
Protocol: 8-bit,1 stop, no parity
| MATRIX MIXING PARAMETERS | 8 Mic/Line Analog Inputs
2 Line Inputs
8 Line Outputs
MIC/lINE INPUTS 1-8
| Impedance: | 5 kΩ Per Leg or 10 kΩ Balanced
| Maximum Level: | -65 dBu to +17 dBu
lINE INPUTS 9-10
| Impedance: | 5 kΩ Per Leg or 10 kΩ Balanced
| Maximum Level: | 17 dBu
Line Outputs 1-8
Impedance: 50 Ω Per Leg
Nominal Level: 0 dBu
Maximum Level: 17 dBu
TElEPHONE INTERFACE
| Frequency Response: | 250 Hz to 3.3 kHz ±1dB
| THD+N: | should be less than 0.30%
| Signal to noise ratio | should be less than 70 dB
D.7 | FOH Speakers |  | TANNOY/JBL/BOSE
| Frequency Response (-3 dB) | 80 Hz to 30 kHz
| Power Capacity | 150 Watts
| Sensitivity | 91 to 115 dB SPL, 1W, 1m
| Nominal Impedance | 4-8 ohms
| Crossover Frequency | 2 kHz
| LF Driver | 5 in cone w/Weather Edge
| HF Driver | 25 mm (1 in) Titanium Coated Polycarbonate
| Termination | Speak On or Push to Insert & Banana Plug
D.8 | Ceiling Speakers |  | TANNOY/JBL/BOSE
| Frequency Response (-3 dB) | 110 Hz to 22 kHz
| Coverage | 90° conical
| Sensitivity | Should be less than 100 db
| Driver Power Capacity | Average 50 W, Program 100 W, Peak 200 W
| Driver Impedance | Less than 10 ohms
D.9 | Audio Amplifier for Ceiling Speakers |  | BIAMP/ CROWN/ LABGRUPPEN
| Channels | 8 Channel
| Power Output | Minimum 150 W @ 4 ohms, 90W @ 8 ohms, Bridged per ch.: 300 W @ 8 ohms
| Frequency Response (20Hz - 20kHz) | +0/-1dB
| SMPTE | < 0.35%
| Impedance | balanced 20k ohms, unbalanced 10k ohms
| Input Sensitivity | 0.775 Vrms (0dBu)
| High-Pass Filters | 12dB/octave @ 120Hz
| THD + Noise (20Hz -20kHz) | < 0.2%
| S/N Ratio (20Hz - 20kHz | > 85dB
| Power Requirements: | 115/230VAC 50/60Hz
| Compliance | AES48-2005 Grounding & EMC practices EU Directive 2002/95/EC, RoHS directive ENERGY STAR qualified, CE, UL / C-UL listed
Services
E.1 | Equipment Rack | Equipment Rack for placing AV Devices | Custom
STATE SECRETARIAT BUILDING, NAYA RAIPUR, CHHATTISGARH
NAYA RAIPUR DEVELOPMENT AUTHORITY
VOLUME II, TECHNICAL SPECIFICATION
AUDIO VISUAL REQUIREMENT FOR CONFERENCE ROOM 7k, CABIN S1/33a-S33/33a, CABIN M1'/12a-M12'/12a, CABIN M1/12a-M12/12a, CABIN M8a, CABIN M9a, ANTE RM S5b, ANTE RM M7b, Secretary café
Note:
1 | Final selected vendor shall produce workshop drawing, single line diagram before execution and get it approved from NRDA.
2 | Bidder is requested to study this Technical specification along with the BOQ and related drawings.
Sr. No. | Technical Specification |  | Approved Make
| Item Feature | Parameter
Display Devices
A.1 | LCD Display (LED Backlit) | 40" Or Above LCD (LED Backlit) Display | LG/ Samsung/ BenQ/ Sony
| Screen Size (Diagonal) | 40" or Above
| Panel Type | LED Backlit LCD Panel
| Brightness | 400 cd/m2 better
| Aspect ratio | 16:9/ Wide Colour Control
| Resolution (H x V) | 1,920 x 1,080 pixels
| Response Time | 5 ms or Below
| Built in Speakers | 10W + 10W or above/ Speaker System 1 Way 2 Speakers
| Dynamic Contrast Ratio | 3000000:1 or Better
| Colour Reproduction | 10 Bit
| Connectivity | PC & HDMI 1.3 Connectivity & RS232C (Control/SVC) / DiVX Compatibility Through USB/ LAN Wired/ USB/ Digital Audio Out (co-axial/optical)
| USB 2.0 | Should be Capable of playing HD Video contents
A.2 | LCD Display (LED Backlit) | 32" Or Above LCD (LED Backlit) Display | LG/Samsung/Panasonic/Sony
| Screen Size (Diagonal): 32 or Above | 32 or Above
| Panel Type | LED Backlit LCD Panel
| Aspect ratio : | 16:9
| Resolution (H x V) : | 1376 * 768 Pixels
| Dynamic Contrast Ratio: | 100000:1 or Better
| Viewing angle degree | 178*178
| Built in Speakers | 10W + 10W or above/ Speaker System 1 Way 2 Speakers
| Color Reproduction | 10 bit
A.3 | Mounting Bracket | Wall Mount Bracket for 47" & 42" LCD Display | OEM/ OEM Certified Against Item Number A.1
Services
B.1 | AV Face plate | Faceplate with VGA and audio | Extron / Kramer

## CONSOLIDATED_COMPLIANCE
STATE SECRETARIAT BUILDING, NAYA RAIPUR, CHHATTISGARH
NAYA RAIPUR DEVELOPMENT AUTHORITY
VOLUME II, TECHNICAL SPECIFICATION
AUDIO VISUAL REQUIREMENT FOR CONFERENCE ROOM S1
Note:
1 | Final selected vendor shall produce workshop drawing, single line diagram before execution and get it approved from NRDA.
2 | Bidder is requested to study this Technical specification along with the BOQ and related drawings.
Sr. No. | Technical Specification |  | Offered Parameters | Meeting Parameters (Y/N) | Make & Model
| Item Feature | Parameter
Display Devices
A.1 | Matrix Display - Video Wall (For Front Wall) | 92” or above Thin Bezel Matrix display
| Screen Size (Diagonal) | 92-inch or more (46" or more 2 x 2 matrix)
| Panel Type | LED Backlit LCD Panel
| Resolution | Total 1376 * 768 Or Better
| Aspect Ratio | 16 : 9
| Contrast Ratio | 1200 : 1 Or Better
| Viewing Angle | 178 * 178
| Display Position | Portrait & Landscape
| Pixel Frequency | 80 MHz (RGB, HDMI/DVI) or better
| Brightness | 600 cd/m2 or better
| Connectivity | Input Ports: Inbuilt USB, DVI, HDMI/DVI with HDCP, RGB, RJ45, RS 232
Output Ports RGB
| Bezel Width | Total 6.5 mm or less
| Sync Compatibility | Separate / Composite / Digital
| PC Compatibility | VGA to SXGA
| Response Time | 14 ms Or Less
| Source Selection | Digital(HDMI/DVI) / DVI / Analog(RGB) / Component / USB
| Special Features | Temperature Sensor, RS232C/RJ45 MDC, Built-in Video Wall processor (10x10 or more), Portrait Orientation, Button Lock, Smart Scheduling, Remote Operated
| Safety Certification | UL, TUV
A.2 | LCD Display (LED Backlit) | 46" Or Above LCD (LED Backlit) Display
| Screen Size (Diagonal) | 46" or Above
| Panel Type | LED Backlit LCD Panel
| Brightness | 450 cd/m2 better
| Aspect ratio | 16:9/ Wide Colour Control
| Resolution (H x V) | 1,920 x 1,080 pixels
| Response Time | 5 ms or Below
| Built in Speakers | 10W + 10W or above/ Speaker System 1 Way 2 Speakers
| Dynamic Contrast Ratio | 3000000:1 or Better
| Colour Reproduction | 10 Bit
| Connectivity | PC & HDMI 1.3 Connectivity & RS232C (Control/SVC) / DiVX Compatibility Through USB/ LAN Wired/ USB/ Digital Audio Out (co-axial/optical)
| USB 2.0 | Should be Capable of playing HD Video contents
A.3 | Mounting Bracket | Wall Mount Bracket for Matrix Display
A.4 | Mounting Bracket (For LCD (LED Backlit) Display) | Swivel Wall Mount Bracket for LCD (LED Backlit) Display
Video Source Devices
B.1 | Switcher-cum-Scalar
| INPUTS | 4 x universal (composite, s-Video and component) on RCA connectors alongwith corresponding audio; 2 x UXGA on a 15-pin HD connector (VGA through UXGA) alongwith corresponding audio 2 x HDMI connectors; 1 x USB connector;
| OUTPUTS | 1 HDMI connector; 1 UXGA format on a 15-pin HD connector; 1 unbalanced audio stereo output on RCA connectors; 1 digital stereo S/PDIF output.
| Output Resolution | Native HDMI with HDCP, 1920 x 1200 x 60 Hz, 1080p x 60 Hz or custom. Control: Front Panel button, IR, RS232, Ethernet Features: PIP, P&P, Split Screen, Freeze, Zoom, Output Image Scalling, Text Overlay, Slide Show.
B.2 | Matrix Switcher
Video
| Routing | Modular expandable upto 32 x 32
| Bandwidth | 2.25 GBPS per channel/color, Total 6.75 GBPS or More
| fiberoptic compaatability | Yes
| EDID | Yes
| HDCP | Yes
| Switching | Confirm / immediate switching / No delay
Video input
| Number/signal type | Upto 32 inputs DVI / HDCP / HDMI and Twisted Pair CAT5/6 Reciver
| Connectors | Modular card type DVI / HDMI
Video output
| Number/signal type | Upto 32 output DVI / HDCP / HDMI and Twisted Pair CAT5/6 Tranmiter
| Connectors | Modular card type DVI / HDMI
| Control/remote / Serial Control | Front Panel Button RS-232 / Ethernet
| Rack mount | Yes
| Supplied Inputs | To be supplied miniumi 16 inputs or more 8 no cat 5 twisted par& 8 no DVI/HDMI
| Supplied Outputs | To be supplied miniumi 8 outputs or more 4no on cat 5 twisted pair & 4 no on HDMI/DVI
B.3 | Digital Twisted Pair Tx | INPUTS: 1 HDMI connector. OUTPUTS: 1 RJ-45 connector. BANDWIDTH: Supports up to 1.65Gbps bandwidth per graphic channel/COLOR COMPLIANCE WITH HDMI STANDARD: Supports HDMI 1.3 and HDCP.
B.4 | Digital Twisted Pair Rx | INPUTS: 1 RJ-45 connector. OUTPUTS: 1 HDMI connector. BANDWIDTH: Supports up to 1.65Gbps bandwidth per graphic channel. COMPLIANCE WITH HDMI STANDARD: Supports HDMI and HDCP.
B.5 | Analog Twisted Pair Transmitter | INPUTS: UXGA on a 15−pin HD connector and 3.5mm mini jack. OUTPUT: CAT 5 on an RJ−45 connector.
Table Interface AND service Equipment System
B.6 | Table Box | • Modular Design 220V AC plus 2 all plate insert slots populated with cable pass−through inserts and 4 slots compatible with the full line of optional single or double−slot insert modules.should have option for instaling the twister pair transmitter
| VGA+ Audio connectivity | VGA + AVG Audio Insert
| LAN Connectivity | RJ 45 Insert
| HDMI Connectivity | HDMI Insert for table box
| Blank Plate | Blank Plate
B.7 | VGA + A Patch Cable | VGA + Audio Patch Cable 3ft.
B.8 | HDMI Patch Cable | HDMI Interface Patch cable 3 ft
Control System
C.1 | Control System
| Basic Features/ Compatability | Higher performance , simplifying programming , device and function definitions, default touch panel button assignments, and control and feedback methods. Device Discovery automatically should identify and communicate with devices that are connected.
| CPU | 32-bit microprocessor or better
| SDRAM | 64 MB or better
| NVRAM | 1 MB or better
| Flash | 128 MB or better
| Compact Flash | expandable up to 1 GB (not to be suplied)
| Output Ports | 4 IR / Serial
| I/O Channels | 4 Digital
| Relay Channels | 4 Relay channels
| Serial Ports | 3 – RS-232 / RS-422 / RS-485
| Networks | 2 – Communication Networks and Ethernet (TCP/IP)
C.2 | Wireless Touch panel
| Screen Size/ Type | 2.4-inch color active-matrix TFT LCD Touch Panel
| Resolution | (240 x 320 pixel resolution)
| Display colors | 64K (16-bit color depth)
| Brightness | 100 cd/m2
| Contrast | 350 : 1
| Memory | 32 MB of FLASH and 64 MB of SDRAM
| Functionality/ Aesthetics | Touch, Tilt Switch, Push Button, Touch Screen
| Power | Rechargeable Battery Connection
C.3 | Wireless Router for Touch Panel
| Bands | 2.4 GHz
| Tx / Rx * | 2-way RF, 2.4 GHz ISM Channels 11-26 (2400 to 2483.5MHz), IEEE 802.15.4 compliant
| Antennas | extendable using optional ANT-EXT
| Ports | Ethernet: 10BaseT/100BaseTX, auto-switching
| TX/RX Speed | 2400 to 2483.5 Mhz
| Technology | High Powered RF;2.4 GHZ
| Compatibility | IEEE 802.15.4 compliant
| Maximum Distance | 100 meters ~ 1000 feet
Audio Devices
Microphones
D.1 | Wireless Handheld Microphone
| Basic Features/ Minimum Compatability | UHF true diversity wireless system
CPL with UHF Diversity Receiver
Handheld Transmitter
ACT/SCAN-function
16 pre-programmed frequencies, incl. softcase, batteries
Rack mount brackets and switching power supply
PLL-synthesised technology
Ergonomic design
Housing with non-slip rubber pad
Pilot Tone Recognition
| Housing | Rugged 9.5" metal
| Frequencies | 16 pre-programmed UHF
| Functions | AutoScan/ACT
| Squelch | Adjustable
| Antennas | Removable (TNC), antenna sockets with power supply (+8 V) for remote antenna amplifiers
D.2 | Wireless Lapel Microphone
| Basic Features/ Minimum Compatability | UHF true diversity wireless system
CPL with UHF Diversity Receiver
Beltpack Transmitter and lavalier microphone
ACT/SCAN-function
16 pre-programmed frequencies, incl. softcase, batteries
Rack mount brackets and switching power supply
PLL-synthesised technology
Ergonomic design
Housing with non-slip rubber pad
Pilot Tone Recognition
| Housing | Rugged 9.5" metal
| Frequencies | 16 pre-programmed UHF
| Functions | AutoScan/ACT
| Squelch | Adjustable
| Antennas | Removable (TNC), antenna sockets with power supply (+8 V) for remote antenna amplifiers
D.3 | Conference Controller
| Basic Features | Digital Central control unit to operate up to 32 microphone units and expandable 64 mirophones, display english version including Editor and Controller software.
| Housing | Space-saving 19" housing
| Audio Format/ Control | Fully Digital
| Power Supply | Integrated unit with control for up to 32 microphone units
| Microphone Controls | One control unit for all delegate, chairman and interpreter stations
| Volume Controls | Input level of the signals and volume and sound control of the master signal.
| Output | Record for direct connection to a recording system
| Ports | Mains: IEC connector, 9-pin D-Sub socket for RS232 interface, 3-Pin XLR AF input & AF output
| Display | LCD / 2 x 16 characters
| Switch Buttons/ Controls | On/Off Switch, one reset button for user specific adjustements, one master rese button for manufacturer specific adjustment.
| Frequency Response | 80Hz to 19000Hz, THD:<1%
| Humidity | Max. 90%
| Temperature Range | 0° C to + 50° C
D.4 | Chairman Microphone
| Basic Features | With condenser gooseneck mic, illuminated ring and loudspeaker, 15-pin D-Sub Connector
Modern design plastic housing with non-glare, scratch-resistant Nextel finish
High-quality gooseneck microphone (including pop screen)
| Buttons Required | 3 buttons (priority, microphone, clear)
Buttons to set the volume
DIP switches for addressing and programming the microphone unit
| LED Indicator | LED to indicate microphone is switched on or off
| Loudspeaker | Integrated, Wide Band Loudspeaker, Headphone Socket with 3.5 mm Mini Jack
| Frequency Response | 80 Hz to 19000 Hz
| Microphone Type | Gooseneck with illuminated Ring.
| Polar Pattern | Cardioid
| Transducer Type | Condenser (back electret)
| Temperature Range | 0° C to +50° C
D.5 | Delegate Microphone
| Basic Features | With condenser gooseneck mic, illuminated ring and loudspeaker, 15-pin D-Sub Connector
Modern design plastic housing with non-glare, scratch-resistant Nextel finish
High-quality gooseneck microphone (including pop screen)
| LED Indicator | LED to indicate microphone is switched on or off
Dual colour LED to indicate the microphone on / request to talk status
| Loudspeaker | Integrated, Wide Band Loudspeaker, Headphone Socket with 3.5 mm Mini Jack
| Buttons Required | Buttons to set the volume
DIP switches for addressing and programming the microphone unit
| Ready to Talk Status Indicator | Ready-to-Talk status of the microphone is indicated by the illuminated red ring and the green LED in the housing.
| Frequency response | 80 Hz to 19000 Hz
| Microphone Type | Gooseneck Microphone with illuminated ring.
| Polar pattern | Cardioid
| Transducer type | Condenser (back electret)
| Temperature range | 0° C to +50° C
D.6 | Connecting Cables-8 feets | Connecting cable, 8-pin Renk-connector, length 2.5 m (8 ft.)
Amplifiers and Speakers System
D.7 | Audio DSP
| Frequency Response: | 20 Hz to 22 kHz BW
| Sampling Rate | 48 kHz
| THD+N: | should be less than 0.03%
| Noise (EIN): | -124 dBu, 22 kHz BW
| Dynamic Range: | 100 dB (non A-weighted)
| Software configuration | Should be compatible with Microsoft XP, Vista, and Windows 7
| Auto mixer parameters | First Mic priority mode, last mic mode, No of open microphone etc
| MICROPHONE INPUT PARAMETERS | Noise cancellation ON/OFF,Mute ON/OFF,AGC ON/OFF,Automatic Level Control ON/OFF,Chairman Override ON/OFF,Adaptive Ambient ON/OFF
| USB Configuration Port | Should be USB 1.1 compatible
| LAN | 10/100 Ethernet
RJ 45, should support Telnet ,HTTP
| Control port RS 232 | DB9 female
Baud Rate: 38,400, 56,700(default)
Protocol: 8-bit,1 stop, no parity
| MATRIX MIXING PARAMETERS | 8 Mic/Line Analog Inputs
2 Line Inputs
8 Line Outputs
MIC/lINE INPUTS 1-8
| Impedance: | 5 kΩ Per Leg or 10 kΩ Balanced
| Maximum Level: | -65 dBu to +17 dBu
lINE INPUTS 9-10
| Impedance: | 5 kΩ Per Leg or 10 kΩ Balanced
| Maximum Level: | 17 dBu
Line Outputs 1-8
Impedance: 50 Ω Per Leg
Nominal Level: 0 dBu
Maximum Level: 17 dBu
TElEPHONE INTERFACE
| Frequency Response: | 250 Hz to 3.3 kHz ±1dB
| THD+N: | should be less than 0.30%
| Signal to noise ratio | should be less than 70 dB
D.8 | FOH Speakers
| Frequency Response (-3 dB) | 80 Hz to 30 kHz
| Power Capacity | 150 Watts
| Sensitivity | 91 to 115 dB SPL, 1W, 1m
| Nominal Impedance | 4-8 ohms
| Crossover Frequency | 2 kHz
| LF Driver | 5 in cone w/Weather Edge
| HF Driver | 25 mm (1 in) Titanium Coated Polycarbonate
| Termination | Speak On or Push to Insert & Banana Plug
D.9 | Ceiling Speakers
| Frequency Response (-3 dB) | 110 Hz to 22 kHz
| Coverage | 90° conical
| Sensitivity | Should be less than 100 db
| Driver Power Capacity | Average 50 W, Program 100 W, Peak 200 W
| Driver Impedance | Less than 10 ohms
D.10 | Audio Amplifier for Ceiling Speakers
| Channels | 8 Channel
| Power Output | Minimum 125 W @ 8 ohms per channel, Bridged per ch.: 250 W @ 8 ohms
| Peak output on all channels | Minimum 1000W
| Voltage per channel | 100 V / 70 V
| Output current per channel | 5.6 Arms
| Signal-to-Noise Ratio | should be greater than 80 db
| THD + Noise | should be less than 0.3 %
| Cooling | Two fans, front-to-rear airflow, temperature controlled speed
| High pass filter | Fixed at 35 Hz, switchable per channel
| Frequency response (1 W into 8 ohms) +0/-3 dB | 6.8 Hz - 34 kHz
| Input Impedance: | 20 kOhm
| Power Requirements: | 115/230VAC 50/60Hz
| Compliance | CE, ANSI/UL 60065 (ETL), CSA C22.2 NO. 60065, FCC
D.11 | Audio Amplifier For FOH Speakers
| Channels | Dual
| Frequency Response | 2 Hz - 40 kHz
| Power Output | Minimum 200 W @ 16 / 8 / 4 / 2 ohms per channel
| Peak output on all channels | Minimum 400 W
| Voltage per channel | 100 V / 70 V
| Output current per channel | 11 Arms
| Signal-to-Noise Ratio | should be greater than 80 db
| THD + Noise | should be less than 0.3 %
| Cooling | Single fan, front to rear airflow, no filter required, temperature controlled speed
| High pass filter | Fixed at 35 Hz, switchable per channel
| Input Impedance: | 20 kOhm
| Power Requirements: | 100 - 240 VAC
| Compliance | CE, ANSI/UL 60065 (ETL), CSA C22.2 NO. 60065, FCC
Services
E.1 | Equipment Rack | Equipment Rack for placing AV Devices
STATE SECRETARIAT BUILDING, NAYA RAIPUR, CHHATTISGARH
NAYA RAIPUR DEVELOPMENT AUTHORITY
VOLUME II, TECHNICAL SPECIFICATION
AUDIO VISUAL REQUIREMENT FOR CONFERENCE ROOM S2
Note:
1 | Final selected vendor shall produce workshop drawing, single line diagram before execution and get it approved from NRDA.
2 | Bidder is requested to study this Technical specification along with the BOQ and related drawings.
Sr. No. | Technical Specification |  | Offered Parameters | Meeting Parameters (Y/N) | Make & Model
| Item Feature | Parameter
Display Devices
A.1 | 6000 ANSI LUMENS PROJECTOR with ceiling Mount
| projection system | DLP projection system
| Brightness | 4,000 lumens or more
| contrast ratio | 2000:1 or better
| Resolution | 1920 × 1200 pixels or better
| Lens shift | Motorized
| Aspect ratio | 16:9
| Lamp | 264W & 4000 hours lamp life
| Inputs | 1 x RGB Mini D-Sub 15pin
5 x BNC
1 x DVI-D
3 x Stereo Mini Jack
1 x HDMI
1 x Composite Video, 2 x S-Video
2 x RCA Audio
LAN : RJ-45 for network connection, 10Base-T/100Base-TX
| Outputs | 1 x RGB D-Sub 15pin, 1 x Stereo Mini Jack
| Controls | RJ-45 LAN, RS-232C & USB for Mouse Control.
A.2 | 119" Motorized screen
| Diagonal Size | 119"
| Video format | 16:9
| Mode of operation | Motorized plug and play type
| Power Supply | 230 V AC
| Mounting | Ceiling Mount/Wall Mount
Video Source Devices
B.1 | Switcher-cum-Scalar
| INPUTS | 4 x universal (composite, s-Video and component) on RCA connectors alongwith corresponding audio; 2 x UXGA on a 15-pin HD connector (VGA through UXGA) alongwith corresponding audio 2 x HDMI connectors; 1 x USB connector;
| OUTPUTS | 1 HDMI connector; 1 UXGA format on a 15-pin HD connector; 1 unbalanced audio stereo output on RCA connectors; 1 digital stereo S/PDIF output.
| Output Resolution | Native HDMI with HDCP, 1920 x 1200 x 60 Hz, 1080p x 60 Hz or custom. Control: Front Panel button, IR, RS232, Ethernet Features: PIP, P&P, Split Screen, Freeze, Zoom, Output Image Scalling, Text Overlay, Slide Show.
B.2 | Digital Twisted Pair Tx | INPUTS: 1 HDMI connector. OUTPUTS: 1 RJ-45 connector. BANDWIDTH: Supports up to 1.65Gbps bandwidth per graphic channel/COLOR COMPLIANCE WITH HDMI STANDARD: Supports HDMI 1.3 and HDCP.
B.3 | Digital Twisted Pair Rx | INPUTS: 1 RJ-45 connector. OUTPUTS: 1 HDMI connector. BANDWIDTH: Supports up to 1.65Gbps bandwidth per graphic channel. COMPLIANCE WITH HDMI STANDARD: Supports HDMI and HDCP.
Table Interface AND service Equipment System
B.4 | Table Box | • Modular Design 1 110V AC (USA) or 1 220V AC plus 2 wall plate insert slots populated with cable pass−through inserts and 4 slots compatible with the full line of optional single or double−slot insert modules.
| VGA+ Audio connectivity | VGA + AVG Audio Insert
| LAN Connectivity | RJ 45 Insert
| HDMI Connectivity | HDMI Insert for table box
| Blank Plate | Blank Plate
B.5 | VGA + A Patch Cable | VGA + Audio Patch Cable 3ft.
B.6 | HDMI Patch Cable | HDMI Interface Patch cable 3 ft
Control System
C.1 | Control System
| Basic Features/ Compatability | Higher performance with a faster processor, Duet-compatibility straight out of the box, simplifying programming by standardizing device and function definitions, default touch panel button assignments, and control and feedback methods. Dynamic Device Discovery, should automatically identify and communicate with devices that are connected.
| CPU | 32-bit microprocessor
| SDRAM | 64 MB
| NVRAM | 1 MB
| Flash | 128 MB
| Compact Flash | expandable up to 1 GB (not included)
| Output Ports | 4 IR / Serial
| I/O Channels | 4 Digital
| Relay Channels | 4 Relay channels
| Serial Ports | 3 – RS-232 / RS-422 / RS-485
| Networks | 2 – Communication Networks and Ethernet (TCP/IP)
C.2 | Wireless Touch panel
| Screen Size/ Type | 2.4-inch color active-matrix TFT LCD Touch Panel
| Resolution | (240 x 320 pixel resolution)
| Display colors | 64K (16-bit color depth)
| Brightness | 100 cd/m2
| Contrast | 350 : 1
| Memory | 32 MB of FLASH and 64 MB of SDRAM
| Functionality/ Aesthetics | Touch, Tilt Switch, Push Button, Touch Screen
| Power | Rechargeable Battery Connection
C.3 | Wireless Router for Touch Panel
| Bands | 2.4 GHz
| Tx / Rx * | 2-way RF, 2.4 GHz ISM Channels 11-26 (2400 to 2483.5MHz), IEEE 802.15.4 compliant
| Antennas | extendable using optional ANT-EXT
| Ports | Ethernet: 10BaseT/100BaseTX, auto-switching
| TX/RX Speed | 2400 to 2483.5 Mhz
| Technology | High Powered RF;2.4 GHZ
| Compatibility | IEEE 802.15.4 compliant
| Maximum Distance | 100 meters ~ 1000 feet
Audio Devices
Microphones
D.1 | Wireless Handheld Microphone
| Basic Features/ Minimum Compatability | UHF true diversity wireless system
CPL with UHF Diversity Receiver
Handheld Transmitter
ACT/SCAN-function
16 pre-programmed frequencies, incl. softcase, batteries
Rack mount brackets and switching power supply
PLL-synthesised technology
Ergonomic design
Housing with non-slip rubber pad
Pilot Tone Recognition
| Housing | Rugged 9.5" metal
| Frequencies | 16 pre-programmed UHF
| Functions | AutoScan/ACT
| Squelch | Adjustable
| Antennas | Removable (TNC), antenna sockets with power supply (+8 V) for remote antenna amplifiers
D.2 | Wireless Lapel Microphone
| Basic Features/ Minimum Compatability | UHF true diversity wireless system
CPL with UHF Diversity Receiver
Beltpack Transmitter and lavalier microphone
ACT/SCAN-function
16 pre-programmed frequencies, incl. softcase, batteries
Rack mount brackets and switching power supply
PLL-synthesised technology
Ergonomic design
Housing with non-slip rubber pad
Pilot Tone Recognition
| Housing | Rugged 9.5" metal
| Frequencies | 16 pre-programmed UHF
| Functions | AutoScan/ACT
| Squelch | Adjustable
| Antennas | Removable (TNC), antenna sockets with power supply (+8 V) for remote antenna amplifiers
D.3 | Conference Controller
| Basic Features | Digital Central control unit to operate up to 32 microphone units and expandable 64 mirophones, display english version including Editor and Controller software.
| Housing | Space-saving 19" housing
| Audio Format/ Control | Fully Digital
| Power Supply | Integrated unit with control for up to 32 microphone units
| Microphone Controls | One control unit for all delegate, chairman and interpreter stations
| Volume Controls | Input level of the signals and volume and sound control of the master signal.
| Output | Record for direct connection to a recording system
| Ports | Mains: IEC connector, 9-pin D-Sub socket for RS232 interface, 3-Pin XLR AF input & AF output
| Display | LCD / 2 x 16 characters
| Switch Buttons/ Controls | On/Off Switch, one reset button for user specific adjustements, one master rese button for manufacturer specific adjustment.
| Frequency Response | 80Hz to 19000Hz, THD:<1%
| Humidity | Max. 90%
| Temperature Range | 0° C to + 50° C
D.4 | Chairman Microphone
| Basic Features | With condenser gooseneck mic, illuminated ring and loudspeaker, 15-pin D-Sub Connector
Modern design plastic housing with non-glare, scratch-resistant Nextel finish
High-quality gooseneck microphone (including pop screen)
| Buttons Required | 3 buttons (priority, microphone, clear)
Buttons to set the volume
DIP switches for addressing and programming the microphone unit
| LED Indicator | LED to indicate microphone is switched on or off
| Loudspeaker | Integrated, Wide Band Loudspeaker, Headphone Socket with 3.5 mm Mini Jack
| Frequency Response | 80 Hz to 19000 Hz
| Microphone Type | Gooseneck with illuminated Ring.
| Polar Pattern | Cardioid
| Transducer Type | Condenser (back electret)
| Temperature Range | 0° C to +50° C
D.5 | Delegate Microphone
| Basic Features | With condenser gooseneck mic, illuminated ring and loudspeaker, 15-pin D-Sub Connector
Modern design plastic housing with non-glare, scratch-resistant Nextel finish
High-quality gooseneck microphone (including pop screen)
| LED Indicator | LED to indicate microphone is switched on or off
Dual colour LED to indicate the microphone on / request to talk status
| Loudspeaker | Integrated, Wide Band Loudspeaker, Headphone Socket with 3.5 mm Mini Jack
| Buttons Required | Buttons to set the volume
DIP switches for addressing and programming the microphone unit
| Ready to Talk Status Indicator | Ready-to-Talk status of the microphone is indicated by the illuminated red ring and the green LED in the housing.
| Frequency response | 80 Hz to 19000 Hz
| Microphone Type | Gooseneck Microphone with illuminated ring.
| Polar pattern | Cardioid
| Transducer type | Condenser (back electret)
| Temperature range | 0° C to +50° C
D.6 | Connecting Cables-8 feets | Connecting cable, 8-pin Renk-connector, length 2.5 m (8 ft.)
Amplifiers and Speakers System
D.7 | Audio DSP
| Frequency Response: | 20 Hz to 22 kHz BW
| Sampling Rate | 48 kHz
| THD+N: | should be less than 0.03%
| Noise (EIN): | -124 dBu, 22 kHz BW
| Dynamic Range: | 100 dB (non A-weighted)
| Software configuration | Should be compatible with Microsoft XP, Vista, and Windows 7
| Auto mixer parameters | First Mic priority mode, last mic mode, No of open microphone etc
| MICROPHONE INPUT PARAMETERS | Noise cancellation ON/OFF,Mute ON/OFF,AGC ON/OFF,Automatic Level Control ON/OFF,Chairman Override ON/OFF,Adaptive Ambient ON/OFF
| USB Configuration Port | Should be USB 1.1 compatible
| LAN | 10/100 Ethernet
RJ 45, should support Telnet ,HTTP
| Control port RS 232 | DB9 female
Baud Rate: 38,400, 56,700(default)
Protocol: 8-bit,1 stop, no parity
| MATRIX MIXING PARAMETERS | 8 Mic/Line Analog Inputs
2 Line Inputs
8 Line Outputs
MIC/lINE INPUTS 1-8
| Impedance: | 5 kΩ Per Leg or 10 kΩ Balanced
| Maximum Level: | -65 dBu to +17 dBu
lINE INPUTS 9-10
| Impedance: | 5 kΩ Per Leg or 10 kΩ Balanced
| Maximum Level: | 17 dBu
Line Outputs 1-8
Impedance: 50 Ω Per Leg
Nominal Level: 0 dBu
Maximum Level: 17 dBu
TElEPHONE INTERFACE
| Frequency Response: | 250 Hz to 3.3 kHz ±1dB
| THD+N: | should be less than 0.30%
| Signal to noise ratio | should be less than 70 dB
D.8 | FOH Speakers
| Frequency Response (-3 dB) | 80 Hz to 30 kHz
| Power Capacity | 150 Watts
| Sensitivity | 91 to 115 dB SPL, 1W, 1m
| Nominal Impedance | 4-8 ohms
| Crossover Frequency | 2 kHz
| LF Driver | 5 in cone w/Weather Edge
| HF Driver | 25 mm (1 in) Titanium Coated Polycarbonate
| Termination | Speak On or Push to Insert & Banana Plug
D.9 | Ceiling Speakers
| Frequency Response (-3 dB) | 110 Hz to 22 kHz
| Coverage | 90° conical
| Sensitivity | Should be less than 100 db
| Driver Power Capacity | Average 50 W, Program 100 W, Peak 200 W
| Driver Impedance | Less than 10 ohms
D.10 | Audio Amplifier
| Channels | 8 Channel
| Power Output | Minimum 150 W @ 4 ohms, 90W @ 8 ohms, Bridged per ch.: 300 W @ 8 ohms
| Frequency Response (20Hz - 20kHz) | +0/-1dB
| SMPTE | < 0.35%
| Impedance | balanced 20k ohms, unbalanced 10k ohms
| Input Sensitivity | 0.775 Vrms (0dBu)
| High-Pass Filters | 12dB/octave @ 120Hz
| THD + Noise (20Hz -20kHz) | < 0.2%
| S/N Ratio (20Hz - 20kHz | > 85dB
| Power Requirements: | 115/230VAC 50/60Hz
| Compliance | AES48-2005 Grounding & EMC practices EU Directive 2002/95/EC, RoHS directive ENERGY STAR qualified, CE, UL / C-UL listed
Services
E.1 | Equipment Rack | Equipment Rack for placing AV Devices
STATE SECRETARIAT BUILDING, NAYA RAIPUR, CHHATTISGARH
NAYA RAIPUR DEVELOPMENT AUTHORITY
VOLUME II, TECHNICAL SPECIFICATION
AUDIO VISUAL REQUIREMENT FOR CONFERENCE ROOM S3
Note:
1 | Final selected vendor shall produce workshop drawing, single line diagram before execution and get it approved from NRDA.
2 | Bidder is requested to study this Technical specification along with the BOQ and related drawings.
Sr. No. | Technical Specification |  | Offered Parameters | Meeting Parameters (Y/N) | Make & Model
| Item Feature | Parameter
Audio Devices
A.1 | Conference Controller
| Basic Features | Digital Central control unit to operate up to 32 microphone units and expandable 64 mirophones, display english version including Editor and Controller software.
| Housing | Space-saving 19" housing
| Audio Format/ Control | Fully Digital
| Power Supply | Integrated unit with control for up to 32 microphone units
| Microphone Controls | One control unit for all delegate, chairman and interpreter stations
| Volume Controls | Input level of the signals and volume and sound control of the master signal.
| Output | Record for direct connection to a recording system
| Ports | Mains: IEC connector, 9-pin D-Sub socket for RS232 interface, 3-Pin XLR AF input & AF output
| Display | LCD / 2 x 16 characters
| Switch Buttons/ Controls | On/Off Switch, one reset button for user specific adjustements, one master rese button for manufacturer specific adjustment.
| Frequency Response | 80Hz to 19000Hz, THD:<1%
| Humidity | Max. 90%
| Temperature Range | 0° C to + 50° C
A.2 | Wireless Handheld Microphone
| Basic Features/ Minimum Compatability | UHF true diversity wireless system
CPL with UHF Diversity Receiver
Handheld Transmitter
ACT/SCAN-function
16 pre-programmed frequencies, incl. softcase, batteries
Rack mount brackets and switching power supply
PLL-synthesised technology
Ergonomic design
Housing with non-slip rubber pad
Pilot Tone Recognition
| Housing | Rugged 9.5" metal
| Frequencies | 16 pre-programmed UHF
| Functions | AutoScan/ACT
| Squelch | Adjustable
| Antennas | Removable (TNC), antenna sockets with power supply (+8 V) for remote antenna amplifiers
A.3 | Wireless Lapel Microphone
| Basic Features/ Minimum Compatability | UHF true diversity wireless system
CPL with UHF Diversity Receiver
Beltpack Transmitter and lavalier microphone
ACT/SCAN-function
16 pre-programmed frequencies, incl. softcase, batteries
Rack mount brackets and switching power supply
PLL-synthesised technology
Ergonomic design
Housing with non-slip rubber pad
Pilot Tone Recognition
| Housing | Rugged 9.5" metal
| Frequencies | 16 pre-programmed UHF
| Functions | AutoScan/ACT
| Squelch | Adjustable
| Antennas | Removable (TNC), antenna sockets with power supply (+8 V) for remote antenna amplifiers
A.4 | Chairman Microphone
| Basic Features | With condenser gooseneck mic, illuminated ring and loudspeaker, 15-pin D-Sub Connector
Modern design plastic housing with non-glare, scratch-resistant Nextel finish
High-quality gooseneck microphone (including pop screen)
| Buttons Required | 3 buttons (priority, microphone, clear)
Buttons to set the volume
DIP switches for addressing and programming the microphone unit
| LED Indicator | LED to indicate microphone is switched on or off
| Loudspeaker | Integrated, Wide Band Loudspeaker, Headphone Socket with 3.5 mm Mini Jack
| Frequency Response | 80 Hz to 19000 Hz
| Microphone Type | Gooseneck with illuminated Ring.
| Polar Pattern | Cardioid
| Transducer Type | Condenser (back electret)
| Temperature Range | 0° C to +50° C
A.5 | Delegate Microphone
| Basic Features | With condenser gooseneck mic, illuminated ring and loudspeaker, 15-pin D-Sub Connector
Modern design plastic housing with non-glare, scratch-resistant Nextel finish
High-quality gooseneck microphone (including pop screen)
| LED Indicator | LED to indicate microphone is switched on or off
Dual colour LED to indicate the microphone on / request to talk status
| Loudspeaker | Integrated, Wide Band Loudspeaker, Headphone Socket with 3.5 mm Mini Jack
| Buttons Required | Buttons to set the volume
DIP switches for addressing and programming the microphone unit
| Ready to Talk Status Indicator | Ready-to-Talk status of the microphone is indicated by the illuminated red ring and the green LED in the housing.
| Frequency response | 80 Hz to 19000 Hz
| Microphone Type | Gooseneck Microphone with illuminated ring.
| Polar pattern | Cardioid
| Transducer type | Condenser (back electret)
| Temperature range | 0° C to +50° C
Amplifiers and Speakers System
A.6 | Wall Mount Speaker
| Frequency Range (-10dB) | 80Hz - 30kHz
| Coverage | 90 degrees conical
| Driver Complement | 1 x 110mm (4.50”)
| Driver Power Capacity | 50W Average, 100W Programme, 200W Peak
| SPL | 105dB (average), 111dB (peak)
| Driver Impedance | Less than 10 ohms
A.7 | Mixing Amplifier
| Power Output | Minimum 300 W @ 4 ohms
| Mike Line inuts | 6-input mic/line mixer @300 Watt amplification.
| Frequency Response | 4 ohm direct output - 20Hz ~ 20kHz transformer output - 50Hz ~ 20kHz
| Signal-to-Noise Ratio (20Hz~20kHz) | 0dBu input, minimum trim > 90dB -60dBu input, maximum trim > 66dB
| THD + Noise | should be less than 0.3 %
| Output Impedance / Level | 100Ω / 0dBu (774mV)
| High pass filter | 12dB/oct. @ 125Hz
| Compliance | CE, ANSI/UL 60065 (ETL), CSA C22.2 NO. 60065, FCC
A.8 | Connecting Cables-8 feets | Connecting cable, 8-pin Renk-connector, length 2.5 m (8 ft.)
Services
B.1 | Equipment Rack | Equipment Rack for placing AV Devices
STATE SECRETARIAT BUILDING, NAYA RAIPUR, CHHATTISGARH
NAYA RAIPUR DEVELOPMENT AUTHORITY
VOLUME II, TECHNICAL SPECIFICATION
AUDIO VISUAL REQUIREMENT FOR CABIN S5a
Note:
1 | Final selected vendor shall produce workshop drawing, single line diagram before execution and get it approved from NRDA.
2 | Bidder is requested to study this Technical specification along with the BOQ and related drawings.
Sr. No. | Technical Specification |  | Offered Parameters | Meeting Parameters (Y/N) | Make & Model
| Item Feature | Parameter
Display Devices
A.1 | LCD Display (LED Backlit) | 40" Or Above LCD (LED Backlit) Display
| Screen Size (Diagonal) | 40" or Above
| Panel Type | LED Backlit LCD Panel
| Brightness | 400 cd/m2 better
| Aspect ratio | 16:9/ Wide Colour Control
| Resolution (H x V) | 1,920 x 1,080 pixels
| Response Time | 5 ms or Below
| Built in Speakers | 10W + 10W or above/ Speaker System 1 Way 2 Speakers
| Dynamic Contrast Ratio | 3000000:1 or Better
| Colour Reproduction | 10 Bit
| Connectivity | PC & HDMI 1.3 Connectivity & RS232C (Control/SVC) / DiVX Compatibility Through USB/ LAN Wired/ USB/ Digital Audio Out (co-axial/optical)
| USB 2.0 | Should be Capable of playing HD Video contents
A.2 | Mounting Bracket | Wall Mount Bracket for 42" LCD Display
Services
B.1 | AV Face plate | Faceplate with VGA and audio
STATE SECRETARIAT BUILDING, NAYA RAIPUR, CHHATTISGARH
NAYA RAIPUR DEVELOPMENT AUTHORITY
VOLUME II, TECHNICAL SPECIFICATION
AUDIO VISUAL REQUIREMENT FOR CONFERENCE ROOM S5j
Note:
1 | Final selected vendor shall produce workshop drawing, single line diagram before execution and get it approved from NRDA.
2 | Bidder is requested to study this Technical specification along with the BOQ and related drawings.
Sr. No. | Technical Specification |  | Offered Parameters | Meeting Parameters (Y/N) | Make & Model
| Item Feature | Parameter
Display Devices
A.1 | Matrix Display - Video Wall (For Front Wall) | 92” or above Thin Bezel Matrix display
| Screen Size (Diagonal) | 92-inch or more (46" or more 2 x 2 matrix)
| Panel Type | LED Backlit LCD Panel
| Resolution | Total 1376 * 768 Or Better
| Aspect Ratio | 16 : 9
| Contrast Ratio | 1200 : 1 Or Better
| Viewing Angle | 178 * 178
| Display Position | Portrait & Landscape
| Pixel Frequency | 80 MHz (RGB, HDMI/DVI) or better
| Brightness | 600 cd/m2 or better
| Connectivity | Input Ports: Inbuilt USB, DVI, HDMI/DVI with HDCP, RGB, RJ45, RS 232
Output Ports RGB
| Bezel Width | Total 6.5 mm or less
| Sync Compatibility | Separate / Composite / Digital
| PC Compatibility | VGA to SXGA
| Response Time | 14 ms Or Less
| Source Selection | Digital(HDMI/DVI) / DVI / Analog(RGB) / Component / USB
| Special Features | Temperature Sensor, RS232C/RJ45 MDC, Built-in Video Wall processor (10x10 or more), Portrait Orientation, Button Lock, Smart Scheduling, Remote Operated
| Safety Certification | UL, TUV
A.2 | LCD Display (LED Backlit) | 46" Or Above LCD (LED Backlit) Display
| Screen Size (Diagonal) | 46" or Above
| Panel Type | LED Backlit LCD Panel
| Brightness | 450 cd/m2 better
| Aspect ratio | 16:9/ Wide Colour Control
| Resolution (H x V) | 1,920 x 1,080 pixels
| Response Time | 5 ms or Below
| Built in Speakers | 10W + 10W or above/ Speaker System 1 Way 2 Speakers
| Dynamic Contrast Ratio | 3000000:1 or Better
| Colour Reproduction | 10 Bit
| Connectivity | PC & HDMI 1.3 Connectivity & RS232C (Control/SVC) / DiVX Compatibility Through USB/ LAN Wired/ USB/ Digital Audio Out (co-axial/optical)
| USB 2.0 | Should be Capable of playing HD Video contents
A.3 | Mounting Bracket | Wall Mount Bracket for Matrix Display
A.4 | Mounting Bracket (For LCD (LED Backlit) Display) | Swivel Wall Mount Bracket for LCD (LED Backlit) Display
Control Devices
B.1 | Matrix Controller
| System | Data Wall Controller with minimum 4 inputs & 4 outputs
| Inputs type | 4 x DVI-I
| Input Resolution / Per Channal | 1920 x 1200 (Digital), 2048 x 1536 (Analog)
| Output type | 2 x Display Port, 2 x Dual Link DVI-I
| Output Resolution / Per Channel | 2560 x 1600, HDCP Complied
| Operating System | Windows 7 Professional 64 bit
| Processor | Minimum 2.4 GHZ
| Hard Drive | Minimum 2 TB
| Supplied Accessories | Mouse, Keyboard, DVI Adapters (As per site requirement)
| Mounting Type | Rack Mountable
| MultiWindow Software | Yes
B.2 | Matrix Switcher
Video
| Routing | Modular expandable upto 32 x 32
| Bandwidth | 2.25 GBPS per channel/color, Total 6.75 GBPS or More
| fiberoptic compaatability | Yes
| EDID | Yes
| HDCP | Yes
| Switching | Confirm / immediate switching / No delay
Video input
| Number/signal type | Upto 32 inputs DVI / HDCP / HDMI and Twisted Pair CAT5/6 Reciver
| Connectors | Modular card type DVI / HDMI
Video output
| Number/signal type | upto 32 output DVI / HDCP / HDMI and Twisted Pair CAT5/6 Tranmiter
| Connectors | Modular card type DVI / HDMI
| Control/remote / Serial Control | Front Panel Button RS-232 / Ethernet
| Rack mount | Yes
| Supplied Inputs | To be supplied miniumi 16 inputs or more 8 no cat 5 twisted par& 8 no DVI/HDMI
| Supplied Outputs | To be supplied miniumi 8 outputs or more 4no on cat 5 twisted pair & 4 no on HDMI/DVI
B.3 | Digital Twisted Pair Tx | INPUTS: 1 HDMI connector. OUTPUTS: 1 RJ-45 connector. BANDWIDTH: Supports up to 1.65Gbps bandwidth per graphic channel/COLOR COMPLIANCE WITH HDMI STANDARD: Supports HDMI 1.3 and HDCP.
B.4 | Digital Twisted Pair Rx | INPUTS: 1 RJ-45 connector. OUTPUTS: 1 HDMI connector. BANDWIDTH: Supports up to 1.65Gbps bandwidth per graphic channel. COMPLIANCE WITH HDMI STANDARD: Supports HDMI and HDCP.
Table Interface AND service Equipment System
B.5 | Table Box | • Modular Design 1 110V AC (USA) or 1 220V AC plus 2 wall plate insert slots populated with cable pass−through inserts and 4 slots compatible with the full line of optional single or double−slot insert modules.
| VGA+ Audio connectivity | VGA + AVG Audio Insert
| LAN Connectivity | RJ 45 Insert
| HDMI Connectivity | HDMI Insert for table box
| Blank Plate | Blank Plate
B.6 | VGA + A Patch Cable | VGA + Audio Patch Cable 3ft.
B.7 | HDMI Patch Cable | HDMI Interface Patch cable 3 ft
Control System
C.1 | Control System
| Basic Features/ Compatability | Controller is ideally suited to the requirements of larger areas or multiple rooms with advanced control and automation features. Integrated Device Discovery also simplifies system programming by standardizing device and function definitions, default touch panel button assignments, and control and feedback methods
| CPU | 32-bit microprocessor
| SDRAM | 64 MB
| NVRAM | 1 MB
| Flash | 128 MB
| Compact Flash | expandable up to 1 GB (not included)
| Output Ports | 8 IR / Serial
| I/O Channels | 8 Digital
| Relay Channels | 8 Relay channels
| Serial Ports | 7 Configurable RS-232 / RS-422 / RS-485 Serial ports
| Networks | 1 Ethernet 10/100 Port
C.2 | Wireless Touch panel
| Screen Size/ Type | 8.4" Color active-matrix TFT or better
| Resolution | 800x480 pixel resolution
| Display colors | 256K (18-bit color depth) or better
| Brightness | minimum 180 cd/m2 or better
| Contrast | 350 : 1 or better
| Memory | 64MB SDRAM & 64MB Compact Flash (upgradeable to 1GB) or better
| Functionality/ Aesthetics | Touch Screen
| Power | Rechargeable Battery Connection
C.3 | Wireless Router for Touch Panel
| Bands | 2.4 GHz
| Tx / Rx * | 2-way RF, 2.4 GHz ISM Channels 11-26 (2400 to 2483.5MHz), IEEE 802.15.4 compliant
| Antennas | extendable using optional ANT-EXT
| Ports | Ethernet: 10BaseT/100BaseTX, auto-switching
| TX/RX Speed | 2400 to 2483.5 Mhz
| Technology | High Powered RF;2.4 GHZ
| Compatibility | IEEE 802.15.4 compliant
| Maximum Distance | 100 meters ~ 1000 feet
C.4 | Lighting Control
| Basic Features/ Compatability | Provides push-button recall of four preset lighting scenes, Controls virtually any light source without an interface, Provides lockout options to prevent accidental changes, Includes built-in infrared receiver for operation with an optional remote control.
| Zones | 4 Zone
| Unit Capacity | 2300W/VA
| Zone Capacity: | Dimmed/Switched Live Output: 800W/VA, Ballast Control Output: Up to 20 Ballasts
| Storage | 12 additional scenes stored in Control Unit, accessible via Wall stations and/or Control Interfaces
| Fade | Light levels fade smoothly between scenes
| Fade time | 0-59 seconds or 1-60 minutes. Can be set differently for each scene.
C.5 | Dimmable Ballasts | Dimmable Ballasts Unit
Video Conferencing System
D.1 | HD Video Conferencing System
| Full High Defination Video Conferencing Unit | HD codec,HD camera, HD MCU Software, Data Solution Box/Software for PC Connection, ISDN BRI Brick for 6 BRI, Omnidirectional Microphone - 02 No., Camera cable
| Bandwidth | 6 MBPS ON IP OR BETTER
Video Standards
• H.261
• H.239 (video and presentation data)
• H.263 and H.264
Inputs
Minimum 2 Video Inputs:
• Main HD Camera
• Aux/Doc (Composite or equivalent)
• Content (DVI-I/HDMI or equivalent)
Minimum 3 Audio Inputs:
• Microphone Input (quoted system should support up to 2 mics)
• PC Audio / Aux
Outputs
Video: HDMI (video, audio) x 1, RGB x 1
Audio: HDMI (video, audio) x 1, Line Output (RCA pin, stereo) x 1, REC Output (RCA pin, stereo) x 1
Network Interface
10BASE-T/100BASE-TX x 2, ISDN Unit Interface x 1
- Serial RS232
Tablet Interface
• QoS
• Built-in streaming function for multicasting to large audiences
• Up to 50 camera preset positions can be stored, each with a thumbnail image for easy recall
Camera
Minimum specifications of 1080p camera
- 1920 x 1080 CMOS imager
- Minimum 10X optical zoom
- Pan/Tilt Angle -100° to +100°(Pan), -25° to + 25° (Tilt)
Control Out/ VISCA OUT/ RS-232C for 2nd camera control
Auto Gain Control
Auto/Manual Focus
S/N Ratio: Minimum 50 dB
Video Resolution
• 720p, 60 fps
• 1080p, 60 fps
• H.264 QCIF 30fps, CIF 30fps, 4CIF 30fps, wCIF 30fps, w432p 30fps, w4CIF 30fps, 720p 60fps, 1080i 60fps
• QCIF (176 x 144), CIF (352 x 288), 4CIF (704 x 576) wCIF/w288p (512 x 288), w432p (768 x 432), w4CIF (1024 x 576), 720p (1280 x 720), 1080i (1920 x 1080)
Other features
Automatic Gain Control
Inbuilt/ External - Dual Network Interfaces Easily Switch Between LAN and WAN Connections
User Interface
- SNMP, HTTP, HTTPS
Multiconferencing Capabilities
Can be upgraded to support up to 4 or more video calls in a single conference
D.2 | Secondary Ceiling Mounting Camera
| Image Device | 1/3 CMOS Image Sensor
| Signal System | 1080/59.94i, 720/59.94P, NTSC or 1080/50i, 720/50P, PAL (switchable)
| Sync Systems | Internal / External
| Effective Picture element | approx 2 Megapixels,
| Lens | 18x optical zoom (72x with digital zoom)
| Focal Length | f=4.6 to 82.8 mm (F1.6 to F2.2)
| Horizontal viewing angle | 3.3 - 55.1 degrees
| Focusing systtem | Auto/Manual
| Pan/Tilt angle | -175 to +175 degrees (Pan), -30 to +90 degrees (Tilt)
| Pan/Tilt speed | 0.25 - 60 degrees (Pan/Tilt)
| Minimum Illumination | 6 lx (50 IRE, F1.6, +24dB)
| Shutter spee | 1/10,000 to 1/60s or 1/10,000 to 1/50s
| Preset positions | 16 positions
| Interfaces | HD video output - D-Sub 15pin or RGB, HD, VD or Sync
| SD video output | Composite Y/C
| Camera Control | RS232C (VISCA IN), Mini DIN 8 pin, RS232C (VISCA OUT), Connector plut 9 pin, RS-422 (VISCA IN/OUT),
| Temperature | 32 to 104°F (0 to 40°C)
Audio Devices
Microphones
E.1 | Wireless Handheld Microphone
| Basic Features/ Minimum Compatability | UHF true diversity wireless system
CPL with UHF Diversity Receiver
Handheld Transmitter
ACT/SCAN-function
16 pre-programmed frequencies, incl. softcase, batteries
Rack mount brackets and switching power supply
PLL-synthesised technology
Ergonomic design
Housing with non-slip rubber pad
Pilot Tone Recognition
| Housing | Rugged 9.5" metal
| Frequencies | 16 pre-programmed UHF
| Functions | AutoScan/ACT
| Squelch | Adjustable
| Antennas | Removable (TNC), antenna sockets with power supply (+8 V) for remote antenna amplifiers
E.2 | Wireless Lapel Microphone
| Basic Features/ Minimum Compatability | UHF true diversity wireless system
CPL with UHF Diversity Receiver
Beltpack Transmitter and lavalier microphone
ACT/SCAN-function
16 pre-programmed frequencies, incl. softcase, batteries
Rack mount brackets and switching power supply
PLL-synthesised technology
Ergonomic design
Housing with non-slip rubber pad
Pilot Tone Recognition
| Housing | Rugged 9.5" metal
| Frequencies | 16 pre-programmed UHF
| Functions | AutoScan/ACT
| Squelch | Adjustable
| Antennas | Removable (TNC), antenna sockets with power supply (+8 V) for remote antenna amplifiers
E.3 | Conference Controller
| Basic Features | Digital Central control unit to operate up to 32 microphone units and expandable 64 mirophones, display english version including Editor and Controller software.
| Housing | Space-saving 19" housing
| Audio Format/ Control | Fully Digital
| Power Supply | Integrated unit with control for up to 32 microphone units
| Microphone Controls | One control unit for all delegate, chairman and interpreter stations
| Volume Controls | Input level of the signals and volume and sound control of the master signal.
| Output | Record for direct connection to a recording system
| Ports | Mains: IEC connector, 9-pin D-Sub socket for RS232 interface, 3-Pin XLR AF input & AF output
| Display | LCD / 2 x 16 characters
| Switch Buttons/ Controls | On/Off Switch, one reset button for user specific adjustements, one master rese button for manufacturer specific adjustment.
| Frequency Response | 80Hz to 19000Hz, THD:<1%
| Humidity | Max. 90%
| Temperature Range | 0° C to + 50° C
E.4 | Chairman Microphone
| Basic Features | With condenser gooseneck mic, illuminated ring and loudspeaker, 15-pin D-Sub Connector
Modern design plastic housing with non-glare, scratch-resistant Nextel finish
High-quality gooseneck microphone (including pop screen)
| Buttons Required | 3 buttons (priority, microphone, clear)
Buttons to set the volume
DIP switches for addressing and programming the microphone unit
| LED Indicator | LED to indicate microphone is switched on or off
| Loudspeaker | Integrated, Wide Band Loudspeaker, Headphone Socket with 3.5 mm Mini Jack
| Frequency Response | 80 Hz to 19000 Hz
| Microphone Type | Gooseneck with illuminated Ring.
| Polar Pattern | Cardioid
| Transducer Type | Condenser (back electret)
| Temperature Range | 0° C to +50° C
E.5 | Delegate Microphone
| Basic Features | With condenser gooseneck mic, illuminated ring and loudspeaker, 15-pin D-Sub Connector
Modern design plastic housing with non-glare, scratch-resistant Nextel finish
High-quality gooseneck microphone (including pop screen)
| LED Indicator | LED to indicate microphone is switched on or off
Dual colour LED to indicate the microphone on / request to talk status
| Loudspeaker | Integrated, Wide Band Loudspeaker, Headphone Socket with 3.5 mm Mini Jack
| Buttons Required | Buttons to set the volume
DIP switches for addressing and programming the microphone unit
| Ready to Talk Status Indicator | Ready-to-Talk status of the microphone is indicated by the illuminated red ring and the green LED in the housing.
| Frequency response | 80 Hz to 19000 Hz
| Microphone Type | Gooseneck Microphone with illuminated ring.
| Polar pattern | Cardioid
| Transducer type | Condenser (back electret)
| Temperature range | 0° C to +50° C
E.6 | Connecting Cables-8 feets | Connecting cable, 8-pin Renk-connector, length 2.5 m (8 ft.)
Amplifiers and Speakers System
E.7 | Audio DSP
| Frequency Response: | 20 Hz to 22 kHz BW
| Sampling Rate | 48 kHz
| THD+N: | should be less than 0.03%
| Noise (EIN): | -124 dBu, 22 kHz BW
| Dynamic Range: | 100 dB (non A-weighted)
| Software configuration | Should be compatible with Microsoft XP, Vista, and Windows 7
| Auto mixer parameters | First Mic priority mode, last mic mode, No of open microphone etc
| MICROPHONE INPUT PARAMETERS | Noise cancellation ON/OFF,Mute ON/OFF,AGC ON/OFF,Automatic Level Control ON/OFF,Chairman Override ON/OFF,Adaptive Ambient ON/OFF
| USB Configuration Port | Should be USB 1.1 compatible
| LAN | 10/100 Ethernet
RJ 45, should support Telnet ,HTTP
| Control port RS 232 | DB9 female
Baud Rate: 38,400, 56,700(default)
Protocol: 8-bit,1 stop, no parity
| MATRIX MIXING PARAMETERS | 8 Mic/Line Analog Inputs
2 Line Inputs
8 Line Outputs
MIC/lINE INPUTS 1-8
| Impedance: | 5 kΩ Per Leg or 10 kΩ Balanced
| Maximum Level: | -65 dBu to +17 dBu
lINE INPUTS 9-10
| Impedance: | 5 kΩ Per Leg or 10 kΩ Balanced
| Maximum Level: | 17 dBu
Line Outputs 1-8
Impedance: 50 Ω Per Leg
Nominal Level: 0 dBu
Maximum Level: 17 dBu
TElEPHONE INTERFACE
| Frequency Response: | 250 Hz to 3.3 kHz ±1dB
| THD+N: | should be less than 0.30%
| Signal to noise ratio | should be less than 70 dB
E.8 | FOH Speakers
| Frequency Response (-3 dB) | 80 Hz to 30 kHz
| Power Capacity | 150 Watts
| Sensitivity | 91 to 115 dB SPL, 1W, 1m
| Nominal Impedance | 4-8 ohms
| Crossover Frequency | 2 kHz
| LF Driver | 5 in cone w/Weather Edge
| HF Driver | 25 mm (1 in) Titanium Coated Polycarbonate
| Termination | Speak On or Push to Insert & Banana Plug
E.9 | Ceiling Speakers
| Frequency Response (-3 dB) | 110 Hz to 22 kHz
| Coverage | 90° conical
| Sensitivity | Should be less than 100 db
| Driver Power Capacity | Average 50 W, Program 100 W, Peak 200 W
| Driver Impedance | Less than 10 ohms
E.10 | Audio Amplifier for Ceiling Speakers
| Channels | 8 Channel
| Power Output | Minimum 125 W @ 8 ohms per channel, Bridged per ch.: 250 W @ 8 ohms
| Peak output on all channels | Minimum 1000W
| Voltage per channel | 100 V / 70 V
| Output current per channel | 5.6 Arms
| Signal-to-Noise Ratio | should be greater than 80 db
| THD + Noise | should be less than 0.3 %
| Cooling | Two fans, front-to-rear airflow, temperature controlled speed
| High pass filter | Fixed at 35 Hz, switchable per channel
| Frequency response (1 W into 8 ohms) +0/-3 dB | 6.8 Hz - 34 kHz
| Input Impedance: | 20 kOhm
| Power Requirements: | 115/230VAC 50/60Hz
| Compliance | CE, ANSI/UL 60065 (ETL), CSA C22.2 NO. 60065, FCC
E.11 | Audio Amplifier For FOH Speakers
| Channels | Dual
| Frequency Response | 2 Hz - 40 kHz
| Power Output | Minimum 200 W @ 16 / 8 / 4 / 2 ohms per channel
| Peak output on all channels | Minimum 400 W
| Voltage per channel | 100 V / 70 V
| Output current per channel | 11 Arms
| Signal-to-Noise Ratio | should be greater than 80 db
| THD + Noise | should be less than 0.3 %
| Cooling | Single fan, front to rear airflow, no filter required, temperature controlled speed
| High pass filter | Fixed at 35 Hz, switchable per channel
| Input Impedance: | 20 kOhm
| Power Requirements: | 100 - 240 VAC
| Compliance | CE, ANSI/UL 60065 (ETL), CSA C22.2 NO. 60065, FCC
Services
F.1 | Equipment Rack | Equipment Rack for placing AV Devices
STATE SECRETARIAT BUILDING, NAYA RAIPUR, CHHATTISGARH
NAYA RAIPUR DEVELOPMENT AUTHORITY
VOLUME II, TECHNICAL SPECIFICATION
AUDIO VISUAL REQUIREMENT FOR CONFERENCE ROOM M3a
Note:
1 | Final selected vendor shall produce workshop drawing, single line diagram before execution and get it approved from NRDA.
2 | Bidder is requested to study this Technical specification along with the BOQ and related drawings.
Sr. No. | Technical Specification |  | Offered Parameters | Meeting Parameters (Y/N) | Make & Model
| Item Feature | Parameter
Display Devices
A.1 | Commercial Display Monitor
| Screen Size (Diagonal) | 65" Or Above
| Aspect Ratio | 16 : 9
| Resolution (H x V) | 1,920 x 1,080 pixels
| Brightness | 500 cd/m2
| Contrast Ratio | 2000 : 1 Or Better
| Response Time | 8 ms Or Less
| Viewing Angle | 178 * 178
| Colour Depth | 1.07 Billion Or Better
| Built in Speakers | 10W + 10W or above/ Speaker System 1 Way 2 Speakers
| Input Ports | Inbuilt USB, DVI, HDMI/DVI with HDCP, RGB, RJ45
| Output Ports | RGB
| Special Features | Temperature Sensor, Fan Control, RS232C, Lamp Error Detection
| Display Position | Portrait & Landscape
A.2 | Mounting Bracket | Wall Mount Bracket for 65" Display
Video Source Devices
B.1 | Switcher-cum-Scalar
| INPUTS | 4 x universal (composite, s-Video and component) on RCA connectors alongwith corresponding audio; 2 x UXGA on a 15-pin HD connector (VGA through UXGA) alongwith corresponding audio 2 x HDMI connectors; 1 x USB connector;
| OUTPUTS | 1 HDMI connector; 1 UXGA format on a 15-pin HD connector; 1 unbalanced audio stereo output on RCA connectors; 1 digital stereo S/PDIF output.
| Output Resolution | Native HDMI with HDCP, 1920 x 1200 x 60 Hz, 1080p x 60 Hz or custom. Control: Front Panel button, IR, RS232, Ethernet Features: PIP, P&P, Split Screen, Freeze, Zoom, Output Image Scalling, Text Overlay, Slide Show.
B.2 | Table Box | Modular Design , 220V AC plus 2 wall plate insert slots populated with cable pass−through inserts and 4 slots compatible with the full line of optional single or double−slot insert modules with HDMI & VGA Connections.one hdmi & one vga to be suplied
Control System
C.1 | Control System
| Basic Features/ Compatability | Higher performance , simplifying programming , device and function definitions, default touch panel button assignments, and control and feedback methods. Device Discovery automatically should identify and communicate with devices that are connected.
| CPU | 32-bit microprocessor or better
| SDRAM | 64 MB or better
| NVRAM | 1 MB or better
| Flash | 128 MB or better
| Compact Flash | expandable up to 1 GB (not to be suplied)
| Output Ports | 4 IR / Serial
| I/O Channels | 4 Digital
| Relay Channels | 4 Relay channels
| Serial Ports | 3 – RS-232 / RS-422 / RS-485
| Networks | 2 – Communication Networks and Ethernet (TCP/IP)
C.2 | Wireless Touch panel
| Screen Size/ Type | 2.4-inch color active-matrix TFT LCD Touch Panel
| Resolution | (240 x 320 pixel resolution)
| Display colors | 64K (16-bit color depth)
| Brightness | 100 cd/m2
| Contrast | 350 : 1
| Memory | 32 MB of FLASH and 64 MB of SDRAM
| Functionality/ Aesthetics | Touch, Tilt Switch, Push Button, Touch Screen
| Power | Rechargeable Battery Connection
C.3 | Wireless Router for Touch Panel
| Bands | 2.4 GHz
| Tx / Rx * | 2-way RF, 2.4 GHz ISM Channels 11-26 (2400 to 2483.5MHz), IEEE 802.15.4 compliant
| Antennas | extendable using optional ANT-EXT
| Ports | Ethernet: 10BaseT/100BaseTX, auto-switching
| TX/RX Speed | 2400 to 2483.5 Mhz
| Technology | High Powered RF;2.4 GHZ
| Compatibility | IEEE 802.15.4 compliant
| Maximum Distance | 100 meters ~ 1000 feet
Services
D.1 | Equipment Rack | Equipment Rack for placing AV Devices
STATE SECRETARIAT BUILDING, NAYA RAIPUR, CHHATTISGARH
NAYA RAIPUR DEVELOPMENT AUTHORITY
VOLUME II, TECHNICAL SPECIFICATION
AUDIO VISUAL REQUIREMENT FOR PRESS CONFERENCE ROOM M 3 B
Note:
1 | Final selected vendor shall produce workshop drawing, single line diagram before execution and get it approved from NRDA.
2 | Bidder is requested to study this Technical specification along with the BOQ and related drawings.
Sr. No. | Technical Specification |  | Offered Parameters | Meeting Parameters (Y/N) | Make & Model
| Item Feature | Parameter
Display Devices
A.1 | Commercial Display Monitor
| Screen Size (Diagonal) | 65" Or Above
| Aspect Ratio | 16 : 9
| Resolution (H x V) | 1,920 x 1,080 pixels
| Brightness | 500 cd/m2
| Contrast Ratio | 2000 : 1 Or Better
| Response Time | 8 ms Or Less
| Viewing Angle | 178 * 178
| Colour Depth | 1.07 Billion Or Better
| Built in Speakers | 10W + 10W or above/ Speaker System 1 Way 2 Speakers
| Input Ports | Inbuilt USB, DVI, HDMI/DVI with HDCP, RGB, RJ45
| Output Ports | RGB
| Special Features | Temperature Sensor, Fan Control, RS232C, Lamp Error Detection
| Display Position | Portrait & Landscape
A.2 | Mounting Bracket | Wall Mount Bracket for 65" Commercial Display
Video Source Devices
B.1 | Switcher-cum-Scalar
| INPUTS | 4 x universal (composite, s-Video and component) on RCA connectors alongwith corresponding audio; 2 x UXGA on a 15-pin HD connector (VGA through UXGA) alongwith corresponding audio 2 x HDMI connectors; 1 x USB connector;
| OUTPUTS | 1 HDMI connector; 1 UXGA format on a 15-pin HD connector; 1 unbalanced audio stereo output on RCA connectors; 1 digital stereo S/PDIF output.
| Output Resolution | Native HDMI with HDCP, 1920 x 1200 x 60 Hz, 1080p x 60 Hz or custom. Control: Front Panel button, IR, RS232, Ethernet Features: PIP, P&P, Split Screen, Freeze, Zoom, Output Image Scalling, Text Overlay, Slide Show.
B.2 | Table Box | Modular Design 1 110V AC (USA) or 1 220V AC plus 2 wall plate insert slots populated with cable pass−through inserts and 4 slots compatible with the full line of optional single or double−slot insert modules with HDMI & VGA Connections.
Audio Devices
Microphones
C.1 | Wireless Handheld Microphone
| Basic Features/ Minimum Compatability | UHF true diversity wireless system
CPL with UHF Diversity Receiver
Handheld Transmitter
ACT/SCAN-function
16 pre-programmed frequencies, incl. softcase, batteries
Rack mount brackets and switching power supply
PLL-synthesised technology
Ergonomic design
Housing with non-slip rubber pad
Pilot Tone Recognition
| Housing | Rugged 9.5" metal
| Frequencies | 16 pre-programmed UHF
| Functions | AutoScan/ACT
| Squelch | Adjustable
| Antennas | Removable (TNC), antenna sockets with power supply (+8 V) for remote antenna amplifiers
C.2 | Wireless Lapel Microphone
| Basic Features/ Minimum Compatability | UHF true diversity wireless system
CPL with UHF Diversity Receiver
Beltpack Transmitter and lavalier microphone
ACT/SCAN-function
16 pre-programmed frequencies, incl. softcase, batteries
Rack mount brackets and switching power supply
PLL-synthesised technology
Ergonomic design
Housing with non-slip rubber pad
Pilot Tone Recognition
| Housing | Rugged 9.5" metal
| Frequencies | 16 pre-programmed UHF
| Functions | AutoScan/ACT
| Squelch | Adjustable
| Antennas | Removable (TNC), antenna sockets with power supply (+8 V) for remote antenna amplifiers
C.3 | Conference Controller
| Basic Features | Digital Central control unit to operate with 54 free programable audio channels and up to 1400 microphone units in the "NetRateBus" conference network, 19" housing, 2 U, incl. iCNS Basic configuraton and controller software
| Housing | Space-saving 19" housing
| Audio Format/ Control | Fully Digital
| Power Supply | Integrated unit with control for up to 1400 microphone units
| Microphone Controls | One control unit for all delegate, chairman and interpreter stations
| Volume Controls | Input level of the signals and volume and sound control of the master signal.
| Output | Record for direct connection to a recording system
| Ports | Mains: IEC connector, 9-pin D-Sub socket for RS232 interface, 3-Pin XLR input & output
| Display | 4-key navigator and LC display
| Switch Buttons/ Controls | On/Off Switch, one reset button for user specific adjustements, one master rese button for manufacturer specific adjustment.
| Frequency Response | -6 dB: 44.25 Hz - 22.0 kHz, -3 dB: 72.0 Hz - 15.1 kHz
| System connections | Push-pull
| Temperature Range | 0 °C to +40 °C
C.4 | Chairman Microphone
| Basic Features | Chairman microphone unit with Microphone Array technology, 2-way extended loudspeaker system, "NetRateBus"conference network, ID Card Reader, Push-Pull connection, Up to 1000 Microphone units per system.
Corridor characteristic to ensures a wide range of good voice quality, can stand up or sit dow, can move his/her head and move towards or away from the microphone unit.
Fully-digital audio and control
Microphone Array Technology
NetRateBus conference sockets (push-pull) for connection in the conference controller system
Microphone unit addressing via network and storage on unit
Two push-pull system-quick plug connections for the conference network.
If the participant switches on their microphone, their own loudspeaker is switched off.
Power is supplied to the microphone unit via the bus cable.
Microphone system can be employed at any position in the bus network.
| Buttons Required | 3 buttons (priority, microphone, clear)
Buttons to set the volume
| LED Indicator | LED on the microphone button and illuminating bars on the sides of the housing indicate that the microphone unit is in ready-to-talk mode
| Loudspeaker | Two-way loudspeaker system
| Headphone out | 3.5 mm jack
| Frequency Response | 130 Hz to 17000 Hz
| Microphone Type | Line Array
| Polar Pattern | Corridor
| System Connections | 2x push-pull
| Temperature Range | 0° C to +50° C
C.5 | Delegate Microphone
| Basic Features | Delegate microphone unit with Microphone Array technology, 2-way extended loudspeaker system, "NetRateBus"conference network, ID Card Reader, Push-Pull connection, Up to 1000 Microphone units per system.
Corridor characteristic to ensures a wide range of good voice quality, can stand up or sit dow, can move his/her head and move towards or away from the microphone unit.
Fully-digital audio and control
Microphone Array Technology
NetRateBus conference sockets (push-pull) for connection in the conference controller system
Microphone unit addressing via network and storage on unit
Two push-pull system-quick plug connections for the conference network.
If the participant switches on their microphone, their own loudspeaker is switched off.
Power is supplied to the microphone unit via the bus cable.
Microphone system can be employed at any position in the bus network.
| LED Indicator | LED on the microphone button and illuminating bars on the sides of the housing indicate that the microphone unit is in ready-to-talk mode
| Loudspeaker | Two-way loudspeaker system
| Headphone out | 3.5 mm jack
| Frequency Response | 130 Hz to 17000 Hz
| Microphone Type | Line Array
| Polar Pattern | Corridor
| System Connections | 2x push-pull
| Temperature Range | 0° C to +50° C
C.6 | Connecting Cables-8 feets | Connecting cable, 8-pin Renk-connector, length 2.5 m (8 ft.)
C.7 | Connecting Cables-33 feets | Connecting cable, 8-pin Renk-connector, length 10 m (33 ft.)
Amplifiers and Speakers System
C.8 | Audio DSP
| Frequency Response: | 20 Hz to 22 kHz BW
| Sampling Rate | 48 kHz
| THD+N: | should be less than 0.03%
| Noise (EIN): | -124 dBu, 22 kHz BW
| Dynamic Range: | 100 dB (non A-weighted)
| Software configuration | Should be compatible with Microsoft XP, Vista, and Windows 7
| Auto mixer parameters | First Mic priority mode, last mic mode, No of open microphone etc
| MICROPHONE INPUT PARAMETERS | Noise cancellation ON/OFF,Mute ON/OFF,AGC ON/OFF,Automatic Level Control ON/OFF,Chairman Override ON/OFF,Adaptive Ambient ON/OFF
| USB Configuration Port | Should be USB 1.1 compatible
| LAN | 10/100 Ethernet
RJ 45, should support Telnet ,HTTP
| Control port RS 232 | DB9 female
Baud Rate: 38,400, 56,700(default)
Protocol: 8-bit,1 stop, no parity
| MATRIX MIXING PARAMETERS | 8 Mic/Line Analog Inputs
2 Line Inputs
8 Line Outputs
MIC/lINE INPUTS 1-8
| Impedance: | 5 kΩ Per Leg or 10 kΩ Balanced
| Maximum Level: | -65 dBu to +17 dBu
lINE INPUTS 9-10
| Impedance: | 5 kΩ Per Leg or 10 kΩ Balanced
| Maximum Level: | 17 dBu
Line Outputs 1-8
Impedance: 50 Ω Per Leg
Nominal Level: 0 dBu
Maximum Level: 17 dBu
TElEPHONE INTERFACE
| Frequency Response: | 250 Hz to 3.3 kHz ±1dB
| THD+N: | should be less than 0.30%
| Signal to noise ratio | should be less than 70 dB
C.9 | FOH Speakers
| Frequency Response (-3 dB) | 90Hz - 20kHz
| Power Capacity | 90 Watts
| Sensitivity | 85 to 90 dB SPL, 1W, 1m
| Nominal Impedance | 4-8 ohms
| Crossover Frequency | 2 kHz
| LF Driver | 4 in cone w/Weather Edge
| HF Driver | 25 mm (1 in) Titanium Coated Polycarbonate
| Termination | Speak On or Push to Insert & Banana Plug
C.10 | Ceiling Speakers
| Frequency Response (-3 dB) | 110 Hz to 22 kHz
| Coverage | 90° conical
| Sensitivity | Should be less than 100 db
| Driver Power Capacity | Average 50 W, Program 100 W, Peak 200 W
| Driver Impedance | Less than 10 ohms
C.11 | Audio Amplifier for Ceiling Speakers
| Channels | 8 Channel
| Power Output | Minimum 150 W @ 4 ohms, 90W @ 8 ohms, Bridged per ch.: 300 W @ 8 ohms
| Frequency Response (20Hz - 20kHz) | +0/-1dB
| SMPTE | < 0.35%
| Impedance | balanced 20k ohms, unbalanced 10k ohms
| Input Sensitivity | 0.775 Vrms (0dBu)
| High-Pass Filters | 12dB/octave @ 120Hz
| THD + Noise (20Hz -20kHz) | < 0.2%
| S/N Ratio (20Hz - 20kHz | > 85dB
| Power Requirements: | 115/230VAC 50/60Hz
| Compliance | AES48-2005 Grounding & EMC practices EU Directive 2002/95/EC, RoHS directive ENERGY STAR qualified, CE, UL / C-UL listed
Services
D.1 | Equipment Rack | Equipment Rack for placing AV Devices
STATE SECRETARIAT BUILDING, NAYA RAIPUR, CHHATTISGARH
NAYA RAIPUR DEVELOPMENT AUTHORITY
VOLUME II, TECHNICAL SPECIFICATION
AUDIO VISUAL REQUIREMENT FOR CABIN & M7a
Note:
1 | Final selected vendor shall produce workshop drawing, single line diagram before execution and get it approved from NRDA.
2 | Bidder is requested to study this Technical specification along with the BOQ and related drawings.
Sr. No. | Technical Specification |  | Offered Parameters | Meeting Parameters (Y/N) | Make & Model
| Item Feature | Parameter
Display Devices
A.1 | LCD Display (LED Backlit) | 46" Or Above LCD (LED Backlit) Display
| Screen Size (Diagonal) | 46" or Above
| Panel Type | LED Backlit LCD Panel
| Brightness | 450 cd/m2 better
| Aspect ratio | 16:9/ Wide Colour Control
| Resolution (H x V) | 1,920 x 1,080 pixels
| Response Time | 5 ms or Below
| Built in Speakers | 10W + 10W or above/ Speaker System 1 Way 2 Speakers
| Dynamic Contrast Ratio | 3000000:1 or Better
| Colour Reproduction | 10 Bit
| Connectivity | PC & HDMI 1.3 Connectivity & RS232C (Control/SVC) / DiVX Compatibility Through USB/ LAN Wired/ USB/ Digital Audio Out (co-axial/optical)
| USB 2.0 | Should be Capable of playing HD Video contents
A.2 | LCD Display (LED Backlit) | 40" Or Above LCD (LED Backlit) Display
| Screen Size (Diagonal) | 40" or Above
| Panel Type | LED Backlit LCD Panel
| Brightness | 400 cd/m2 better
| Aspect ratio | 16:9/ Wide Colour Control
| Resolution (H x V) | 1,920 x 1,080 pixels
| Response Time | 5 ms or Below
| Built in Speakers | 10W + 10W or above/ Speaker System 1 Way 2 Speakers
| Dynamic Contrast Ratio | 3000000:1 or Better
| Colour Reproduction | 10 Bit
| Connectivity | PC & HDMI 1.3 Connectivity & RS232C (Control/SVC) / DiVX Compatibility Through USB/ LAN Wired/ USB/ Digital Audio Out (co-axial/optical)
| USB 2.0 | Should be Capable of playing HD Video contents
A.3 | Mounting Bracket | Wall Mount Bracket for 47" & 42" LCD Display
Services
B.1 | AV Face plate | Faceplate with VGA and audio
STATE SECRETARIAT BUILDING, NAYA RAIPUR, CHHATTISGARH
NAYA RAIPUR DEVELOPMENT AUTHORITY
VOLUME II, TECHNICAL SPECIFICATION
AUDIO VISUAL REQUIREMENT FOR CM Conference M 21
Note:
1 | Final selected vendor shall produce workshop drawing, single line diagram before execution and get it approved from NRDA.
2 | Bidder is requested to study this Technical specification along with the BOQ and related drawings.
Sr. No. | Technical Specification |  | Offered Parameters | Meeting Parameters (Y/N) | Make & Model
| Item Feature | Parameter
Display Devices
A.1 | Commercial Display Monitor
| Screen Size (Diagonal) | 65" Or Above
| Aspect Ratio | 16 : 9
| Resolution (H x V) | 1,920 x 1,080 pixels
| Brightness | 500 cd/m2
| Contrast Ratio | 2000 : 1 Or Better
| Response Time | 8 ms Or Less
| Viewing Angle | 178 * 178
| Colour Depth | 1.07 Billion Or Better
| Built in Speakers | 10W + 10W or above/ Speaker System 1 Way 2 Speakers
| Input Ports | Inbuilt USB, DVI, HDMI/DVI with HDCP, RGB, RJ45
| Output Ports | RGB
| Special Features | Temperature Sensor, Fan Control, RS232C, Lamp Error Detection
| Display Position | Portrait & Landscape
A.2 | Mounting Bracket | Wall Mount Bracket for 65" Commercial Display
Video Source Devices
B.1 | Switcher-cum-Scalar
| INPUTS | 4 x universal (composite, s-Video and component) on RCA connectors alongwith corresponding audio; 2 x UXGA on a 15-pin HD connector (VGA through UXGA) alongwith corresponding audio 2 x HDMI connectors; 1 x USB connector;
| OUTPUTS | 1 HDMI connector; 1 UXGA format on a 15-pin HD connector; 1 unbalanced audio stereo output on RCA connectors; 1 digital stereo S/PDIF output.
| Output Resolution | Native HDMI with HDCP, 1920 x 1200 x 60 Hz, 1080p x 60 Hz or custom. Control: Front Panel button, IR, RS232, Ethernet Features: PIP, P&P, Split Screen, Freeze, Zoom, Output Image Scalling, Text Overlay, Slide Show.
B.2 | Digital Twisted Pair Tx | INPUTS: 1 HDMI connector. OUTPUTS: 1 RJ-45 connector. BANDWIDTH: Supports up to 1.65Gbps bandwidth per graphic channel/COLOR COMPLIANCE WITH HDMI STANDARD: Supports HDMI 1.3 and HDCP.
B.3 | Digital Twisted Pair Rx | INPUTS: 1 RJ-45 connector. OUTPUTS: 1 HDMI connector. BANDWIDTH: Supports up to 1.65Gbps bandwidth per graphic channel. COMPLIANCE WITH HDMI STANDARD: Supports HDMI and HDCP.
B.4 | Table Box | • Modular Design 1 110V AC (USA) or 1 220V AC plus 2 wall plate insert slots populated with cable pass−through inserts and 4 slots compatible with the full line of optional single or double−slot insert modules.
| VGA+ Audio connectivity | VGA + AVG Audio Insert
| LAN Connectivity | RJ 45 Insert
| HDMI Connectivity | HDMI Insert for table box
| Blank Plate | Blank Plate
B.5 | VGA + A Patch Cable | VGA + Audio Patch Cable 3ft.
B.6 | HDMI Patch Cable | HDMI Interface Patch cable 3 ft
Control System
C.1 | Control System
| Basic Features/ Compatability | Higher performance , simplifying programming , device and function definitions, default touch panel button assignments, and control and feedback methods. Device Discovery automatically should identify and communicate with devices that are connected.
| CPU | 32-bit microprocessor or better
| SDRAM | 64 MB or better
| NVRAM | 1 MB or better
| Flash | 128 MB or better
| Compact Flash | expandable up to 1 GB (not to be suplied)
| Output Ports | 4 IR / Serial
| I/O Channels | 4 Digital
| Relay Channels | 4 Relay channels
| Serial Ports | 3 – RS-232 / RS-422 / RS-485
| Networks | 2 – Communication Networks and Ethernet (TCP/IP)
C.2 | Wireless Touch panel
| Screen Size/ Type | 2.4-inch color active-matrix TFT LCD Touch Panel
| Resolution | (240 x 320 pixel resolution)
| Display colors | 64K (16-bit color depth)
| Brightness | 100 cd/m2
| Contrast | 350 : 1
| Memory | 32 MB of FLASH and 64 MB of SDRAM
| Functionality/ Aesthetics | Touch, Tilt Switch, Push Button, Touch Screen
| Power | Rechargeable Battery Connection
C.3 | Wireless Router for Touch Panel
| Bands | 2.4 GHz
| Tx / Rx * | 2-way RF, 2.4 GHz ISM Channels 11-26 (2400 to 2483.5MHz), IEEE 802.15.4 compliant
| Antennas | extendable using optional ANT-EXT
| Ports | Ethernet: 10BaseT/100BaseTX, auto-switching
| TX/RX Speed | 2400 to 2483.5 Mhz
| Technology | High Powered RF;2.4 GHZ
| Compatibility | IEEE 802.15.4 compliant
| Maximum Distance | 100 meters ~ 1000 feet
Audio Devices
Microphones
D.1 | Wireless Lapel Microphone
| Basic Features/ Minimum Compatability | UHF true diversity wireless system
CPL with UHF Diversity Receiver
Beltpack Transmitter and lavalier microphone
ACT/SCAN-function
16 pre-programmed frequencies, incl. softcase, batteries
Rack mount brackets and switching power supply
PLL-synthesised technology
Ergonomic design
Housing with non-slip rubber pad
Pilot Tone Recognition
| Housing | Rugged 9.5" metal
| Frequencies | 16 pre-programmed UHF
| Functions | AutoScan/ACT
| Squelch | Adjustable
| Antennas | Removable (TNC), antenna sockets with power supply (+8 V) for remote antenna amplifiers
D.2 | Conference Controller
| Basic Features | Digital Central control unit to operate up to 32 microphone units and expandable 64 mirophones, display english version including Editor and Controller software.
| Housing | Space-saving 19" housing
| Audio Format/ Control | Fully Digital
| Power Supply | Integrated unit with control for up to 32 microphone units
| Microphone Controls | One control unit for all delegate, chairman and interpreter stations
| Volume Controls | Input level of the signals and volume and sound control of the master signal.
| Output | Record for direct connection to a recording system
| Ports | Mains: IEC connector, 9-pin D-Sub socket for RS232 interface, 3-Pin XLR AF input & AF output
| Display | LCD / 2 x 16 characters
| Switch Buttons/ Controls | On/Off Switch, one reset button for user specific adjustements, one master rese button for manufacturer specific adjustment.
| Frequency Response | 80Hz to 19000Hz, THD:<1%
| Humidity | Max. 90%
| Temperature Range | 0° C to + 50° C
D.3 | Chairman Microphone
| Basic Features | With condenser gooseneck mic, illuminated ring and loudspeaker, 15-pin D-Sub Connector
Modern design plastic housing with non-glare, scratch-resistant Nextel finish
High-quality gooseneck microphone (including pop screen)
| Buttons Required | 3 buttons (priority, microphone, clear)
Buttons to set the volume
DIP switches for addressing and programming the microphone unit
| LED Indicator | LED to indicate microphone is switched on or off
| Loudspeaker | Integrated, Wide Band Loudspeaker, Headphone Socket with 3.5 mm Mini Jack
| Frequency Response | 80 Hz to 19000 Hz
| Microphone Type | Gooseneck with illuminated Ring.
| Polar Pattern | Cardioid
| Transducer Type | Condenser (back electret)
| Temperature Range | 0° C to +50° C
D.4 | Delegate Microphone
| Basic Features | With condenser gooseneck mic, illuminated ring and loudspeaker, 15-pin D-Sub Connector
Modern design plastic housing with non-glare, scratch-resistant Nextel finish
High-quality gooseneck microphone (including pop screen)
| LED Indicator | LED to indicate microphone is switched on or off
Dual colour LED to indicate the microphone on / request to talk status
| Loudspeaker | Integrated, Wide Band Loudspeaker, Headphone Socket with 3.5 mm Mini Jack
| Buttons Required | Buttons to set the volume
DIP switches for addressing and programming the microphone unit
| Ready to Talk Status Indicator | Ready-to-Talk status of the microphone is indicated by the illuminated red ring and the green LED in the housing.
| Frequency response | 80 Hz to 19000 Hz
| Microphone Type | Gooseneck Microphone with illuminated ring.
| Polar pattern | Cardioid
| Transducer type | Condenser (back electret)
| Temperature range | 0° C to +50° C
D.5 | Connecting Cables-8 feets | Connecting cable, 8-pin Renk-connector, length 2.5 m (8 ft.)
Amplifiers and Speakers System
D.6 | Audio DSP
| Frequency Response: | 20 Hz to 22 kHz BW
| Sampling Rate | 48 kHz
| THD+N: | should be less than 0.03%
| Noise (EIN): | -124 dBu, 22 kHz BW
| Dynamic Range: | 100 dB (non A-weighted)
| Software configuration | Should be compatible with Microsoft XP, Vista, and Windows 7
| Auto mixer parameters | First Mic priority mode, last mic mode, No of open microphone etc
| MICROPHONE INPUT PARAMETERS | Noise cancellation ON/OFF,Mute ON/OFF,AGC ON/OFF,Automatic Level Control ON/OFF,Chairman Override ON/OFF,Adaptive Ambient ON/OFF
| USB Configuration Port | Should be USB 1.1 compatible
| LAN | 10/100 Ethernet
RJ 45, should support Telnet ,HTTP
| Control port RS 232 | DB9 female
Baud Rate: 38,400, 56,700(default)
Protocol: 8-bit,1 stop, no parity
| MATRIX MIXING PARAMETERS | 8 Mic/Line Analog Inputs
2 Line Inputs
8 Line Outputs
MIC/lINE INPUTS 1-8
| Impedance: | 5 kΩ Per Leg or 10 kΩ Balanced
| Maximum Level: | -65 dBu to +17 dBu
lINE INPUTS 9-10
| Impedance: | 5 kΩ Per Leg or 10 kΩ Balanced
| Maximum Level: | 17 dBu
Line Outputs 1-8
Impedance: 50 Ω Per Leg
Nominal Level: 0 dBu
Maximum Level: 17 dBu
TElEPHONE INTERFACE
| Frequency Response: | 250 Hz to 3.3 kHz ±1dB
| THD+N: | should be less than 0.30%
| Signal to noise ratio | should be less than 70 dB
D.7 | FOH Speakers
| Frequency Response (-3 dB) | 90Hz - 20kHz
| Power Capacity | 90 Watts
| Sensitivity | 85 to 90 dB SPL, 1W, 1m
| Nominal Impedance | 4-8 ohms
| Crossover Frequency | 2 kHz
| LF Driver | 4 in cone w/Weather Edge
| HF Driver | 25 mm (1 in) Titanium Coated Polycarbonate
| Termination | Speak On or Push to Insert & Banana Plug
D.8 | Ceiling Speakers
| Frequency Response (-3 dB) | 110 Hz to 22 kHz
| Coverage | 90° conical
| Sensitivity | Should be less than 100 db
| Driver Power Capacity | Average 50 W, Program 100 W, Peak 200 W
| Driver Impedance | Less than 10 ohms
D.9 | Audio Amplifier for Ceiling Speakers
| Channels | 8 Channel
| Power Output | Minimum 150 W @ 4 ohms, 90W @ 8 ohms, Bridged per ch.: 300 W @ 8 ohms
| Frequency Response (20Hz - 20kHz) | +0/-1dB
| SMPTE | < 0.35%
| Impedance | balanced 20k ohms, unbalanced 10k ohms
| Input Sensitivity | 0.775 Vrms (0dBu)
| High-Pass Filters | 12dB/octave @ 120Hz
| THD + Noise (20Hz -20kHz) | < 0.2%
| S/N Ratio (20Hz - 20kHz | > 85dB
| Power Requirements: | 115/230VAC 50/60Hz
| Compliance | AES48-2005 Grounding & EMC practices EU Directive 2002/95/EC, RoHS directive ENERGY STAR qualified, CE, UL / C-UL listed
Services
E.1 | Equipment Rack | Equipment Rack for placing AV Devices
STATE SECRETARIAT BUILDING, NAYA RAIPUR, CHHATTISGARH
NAYA RAIPUR DEVELOPMENT AUTHORITY
VOLUME II, TECHNICAL SPECIFICATION
AUDIO VISUAL REQUIREMENT FOR CONFERENCE ROOM M24a
Note:
1 | Final selected vendor shall produce workshop drawing, single line diagram before execution and get it approved from NRDA.
2 | Bidder is requested to study this Technical specification along with the BOQ and related drawings.
Sr. No. | Technical Specification |  | Offered Parameters | Meeting Parameters (Y/N) | Make & Model
| Item Feature | Parameter
Display Devices
A.1 | Commercial Display Monitor
| Screen Size (Diagonal) | 65" Or Above
| Aspect Ratio | 16 : 9
| Resolution (H x V) | 1,920 x 1,080 pixels
| Brightness | 500 cd/m2
| Contrast Ratio | 2000 : 1 Or Better
| Response Time | 8 ms Or Less
| Viewing Angle | 178 * 178
| Colour Depth | 1.07 Billion Or Better
| Built in Speakers | 10W + 10W or above/ Speaker System 1 Way 2 Speakers
| Input Ports | Inbuilt USB, DVI, HDMI/DVI with HDCP, RGB, RJ45
| Output Ports | RGB
| Special Features | Temperature Sensor, Fan Control, RS232C, Lamp Error Detection
| Display Position | Portrait & Landscape
A.2 | Mounting Bracket | Wall Mount Bracket for 65" Commercial Display
Video Source Devices
B.1 | Switcher-cum-Scalar
| INPUTS | 4 x universal (composite, s-Video and component) on RCA connectors alongwith corresponding audio; 2 x UXGA on a 15-pin HD connector (VGA through UXGA) alongwith corresponding audio 2 x HDMI connectors; 1 x USB connector;
| OUTPUTS | 1 HDMI connector; 1 UXGA format on a 15-pin HD connector; 1 unbalanced audio stereo output on RCA connectors; 1 digital stereo S/PDIF output.
| Output Resolution | Native HDMI with HDCP, 1920 x 1200 x 60 Hz, 1080p x 60 Hz or custom. Control: Front Panel button, IR, RS232, Ethernet Features: PIP, P&P, Split Screen, Freeze, Zoom, Output Image Scalling, Text Overlay, Slide Show.
B.2 | Digital Twisted Pair Tx | INPUTS: 1 HDMI connector. OUTPUTS: 1 RJ-45 connector. BANDWIDTH: Supports up to 1.65Gbps bandwidth per graphic channel/COLOR COMPLIANCE WITH HDMI STANDARD: Supports HDMI 1.3 and HDCP.
B.3 | Digital Twisted Pair Rx | INPUTS: 1 RJ-45 connector. OUTPUTS: 1 HDMI connector. BANDWIDTH: Supports up to 1.65Gbps bandwidth per graphic channel. COMPLIANCE WITH HDMI STANDARD: Supports HDMI and HDCP.
B.4 | Table Box | • Modular Design 1 110V AC (USA) or 1 220V AC plus 2 wall plate insert slots populated with cable pass−through inserts and 4 slots compatible with the full line of optional single or double−slot insert modules.
| VGA+ Audio connectivity | VGA + AVG Audio Insert
| LAN Connectivity | RJ 45 Insert
| HDMI Connectivity | HDMI Insert for table box
| Blank Plate | Blank Plate
B.5 | VGA + A Patch Cable | VGA + Audio Patch Cable 3ft.
B.6 | HDMI Patch Cable | HDMI Interface Patch cable 3 ft
Control System
C.1 | Control System
| Basic Features/ Compatability | Higher performance , simplifying programming , device and function definitions, default touch panel button assignments, and control and feedback methods. Device Discovery automatically should identify and communicate with devices that are connected.
| CPU | 32-bit microprocessor or better
| SDRAM | 64 MB or better
| NVRAM | 1 MB or better
| Flash | 128 MB or better
| Compact Flash | expandable up to 1 GB (not to be suplied)
| Output Ports | 4 IR / Serial
| I/O Channels | 4 Digital
| Relay Channels | 4 Relay channels
| Serial Ports | 3 – RS-232 / RS-422 / RS-485
| Networks | 2 – Communication Networks and Ethernet (TCP/IP)
C.2 | Wireless Touch panel
| Screen Size/ Type | 2.4-inch color active-matrix TFT LCD Touch Panel
| Resolution | (240 x 320 pixel resolution)
| Display colors | 64K (16-bit color depth)
| Brightness | 100 cd/m2
| Contrast | 350 : 1
| Memory | 32 MB of FLASH and 64 MB of SDRAM
| Functionality/ Aesthetics | Touch, Tilt Switch, Push Button, Touch Screen
| Power | Rechargeable Battery Connection
C.3 | Wireless Router for Touch Panel
| Bands | 2.4 GHz
| Tx / Rx * | 2-way RF, 2.4 GHz ISM Channels 11-26 (2400 to 2483.5MHz), IEEE 802.15.4 compliant
| Antennas | extendable using optional ANT-EXT
| Ports | Ethernet: 10BaseT/100BaseTX, auto-switching
| TX/RX Speed | 2400 to 2483.5 Mhz
| Technology | High Powered RF;2.4 GHZ
| Compatibility | IEEE 802.15.4 compliant
| Maximum Distance | 100 meters ~ 1000 feet
Audio Devices
Microphones
D.1 | Wireless Lapel Microphone
| Basic Features/ Minimum Compatability | UHF true diversity wireless system
CPL with UHF Diversity Receiver
Beltpack Transmitter and lavalier microphone
ACT/SCAN-function
16 pre-programmed frequencies, incl. softcase, batteries
Rack mount brackets and switching power supply
PLL-synthesised technology
Ergonomic design
Housing with non-slip rubber pad
Pilot Tone Recognition
| Housing | Rugged 9.5" metal
| Frequencies | 16 pre-programmed UHF
| Functions | AutoScan/ACT
| Squelch | Adjustable
| Antennas | Removable (TNC), antenna sockets with power supply (+8 V) for remote antenna amplifiers
D.2 | Conference Controller
| Basic Features | Digital Central control unit to operate up to 32 microphone units and expandable 64 mirophones, display english version including Editor and Controller software.
| Housing | Space-saving 19" housing
| Audio Format/ Control | Fully Digital
| Power Supply | Integrated unit with control for up to 32 microphone units
| Microphone Controls | One control unit for all delegate, chairman and interpreter stations
| Volume Controls | Input level of the signals and volume and sound control of the master signal.
| Output | Record for direct connection to a recording system
| Ports | Mains: IEC connector, 9-pin D-Sub socket for RS232 interface, 3-Pin XLR AF input & AF output
| Display | LCD / 2 x 16 characters
| Switch Buttons/ Controls | On/Off Switch, one reset button for user specific adjustements, one master rese button for manufacturer specific adjustment.
| Frequency Response | 80Hz to 19000Hz, THD:<1%
| Humidity | Max. 90%
| Temperature Range | 0° C to + 50° C
D.3 | Chairman Microphone
| Basic Features | With condenser gooseneck mic, illuminated ring and loudspeaker, 15-pin D-Sub Connector
Modern design plastic housing with non-glare, scratch-resistant Nextel finish
High-quality gooseneck microphone (including pop screen)
| Buttons Required | 3 buttons (priority, microphone, clear)
Buttons to set the volume
DIP switches for addressing and programming the microphone unit
| LED Indicator | LED to indicate microphone is switched on or off
| Loudspeaker | Integrated, Wide Band Loudspeaker, Headphone Socket with 3.5 mm Mini Jack
| Frequency Response | 80 Hz to 19000 Hz
| Microphone Type | Gooseneck with illuminated Ring.
| Polar Pattern | Cardioid
| Transducer Type | Condenser (back electret)
| Temperature Range | 0° C to +50° C
D.4 | Delegate Microphone
| Basic Features | With condenser gooseneck mic, illuminated ring and loudspeaker, 15-pin D-Sub Connector
Modern design plastic housing with non-glare, scratch-resistant Nextel finish
High-quality gooseneck microphone (including pop screen)
| LED Indicator | LED to indicate microphone is switched on or off
Dual colour LED to indicate the microphone on / request to talk status
| Loudspeaker | Integrated, Wide Band Loudspeaker, Headphone Socket with 3.5 mm Mini Jack
| Buttons Required | Buttons to set the volume
DIP switches for addressing and programming the microphone unit
| Ready to Talk Status Indicator | Ready-to-Talk status of the microphone is indicated by the illuminated red ring and the green LED in the housing.
| Frequency response | 80 Hz to 19000 Hz
| Microphone Type | Gooseneck Microphone with illuminated ring.
| Polar pattern | Cardioid
| Transducer type | Condenser (back electret)
| Temperature range | 0° C to +50° C
D.5 | Connecting Cables-8 feets | Connecting cable, 8-pin Renk-connector, length 2.5 m (8 ft.)
Amplifiers and Speakers System
D.6 | Audio DSP
| Frequency Response: | 20 Hz to 22 kHz BW
| Sampling Rate | 48 kHz
| THD+N: | should be less than 0.03%
| Noise (EIN): | -124 dBu, 22 kHz BW
| Dynamic Range: | 100 dB (non A-weighted)
| Software configuration | Should be compatible with Microsoft XP, Vista, and Windows 7
| Auto mixer parameters | First Mic priority mode, last mic mode, No of open microphone etc
| MICROPHONE INPUT PARAMETERS | Noise cancellation ON/OFF,Mute ON/OFF,AGC ON/OFF,Automatic Level Control ON/OFF,Chairman Override ON/OFF,Adaptive Ambient ON/OFF
| USB Configuration Port | Should be USB 1.1 compatible
| LAN | 10/100 Ethernet
RJ 45, should support Telnet ,HTTP
| Control port RS 232 | DB9 female
Baud Rate: 38,400, 56,700(default)
Protocol: 8-bit,1 stop, no parity
| MATRIX MIXING PARAMETERS | 8 Mic/Line Analog Inputs
2 Line Inputs
8 Line Outputs
MIC/lINE INPUTS 1-8
| Impedance: | 5 kΩ Per Leg or 10 kΩ Balanced
| Maximum Level: | -65 dBu to +17 dBu
lINE INPUTS 9-10
| Impedance: | 5 kΩ Per Leg or 10 kΩ Balanced
| Maximum Level: | 17 dBu
Line Outputs 1-8
Impedance: 50 Ω Per Leg
Nominal Level: 0 dBu
Maximum Level: 17 dBu
TElEPHONE INTERFACE
| Frequency Response: | 250 Hz to 3.3 kHz ±1dB
| THD+N: | should be less than 0.30%
| Signal to noise ratio | should be less than 70 dB
D.7 | FOH Speakers
| Frequency Response (-3 dB) | 80 Hz to 30 kHz
| Power Capacity | 150 Watts
| Sensitivity | 91 to 115 dB SPL, 1W, 1m
| Nominal Impedance | 4-8 ohms
| Crossover Frequency | 2 kHz
| LF Driver | 5 in cone w/Weather Edge
| HF Driver | 25 mm (1 in) Titanium Coated Polycarbonate
| Termination | Speak On or Push to Insert & Banana Plug
D.8 | Ceiling Speakers
| Frequency Response (-3 dB) | 110 Hz to 22 kHz
| Coverage | 90° conical
| Sensitivity | Should be less than 100 db
| Driver Power Capacity | Average 50 W, Program 100 W, Peak 200 W
| Driver Impedance | Less than 10 ohms
D.9 | Audio Amplifier for Ceiling Speakers
| Channels | 8 Channel
| Power Output | Minimum 150 W @ 4 ohms, 90W @ 8 ohms, Bridged per ch.: 300 W @ 8 ohms
| Frequency Response (20Hz - 20kHz) | +0/-1dB
| SMPTE | < 0.35%
| Impedance | balanced 20k ohms, unbalanced 10k ohms
| Input Sensitivity | 0.775 Vrms (0dBu)
| High-Pass Filters | 12dB/octave @ 120Hz
| THD + Noise (20Hz -20kHz) | < 0.2%
| S/N Ratio (20Hz - 20kHz | > 85dB
| Power Requirements: | 115/230VAC 50/60Hz
| Compliance | AES48-2005 Grounding & EMC practices EU Directive 2002/95/EC, RoHS directive ENERGY STAR qualified, CE, UL / C-UL listed
Services
E.1 | Equipment Rack | Equipment Rack for placing AV Devices
STATE SECRETARIAT BUILDING, NAYA RAIPUR, CHHATTISGARH
NAYA RAIPUR DEVELOPMENT AUTHORITY
VOLUME II, TECHNICAL SPECIFICATION
AUDIO VISUAL REQUIREMENT FOR CONFERENCE ROOM 7k, CABIN S1/33a-S33/33a, CABIN M1'/12a-M12'/12a, CABIN M1/12a-M12/12a, CABIN M8a, CABIN M9a, ANTE RM S5b, ANTE RM M7b, Secretary café
Note:
1 | Final selected vendor shall produce workshop drawing, single line diagram before execution and get it approved from NRDA.
2 | Bidder is requested to study this Technical specification along with the BOQ and related drawings.
Sr. No. | Technical Specification |  | Offered Parameters | Meeting Parameters (Y/N) | Make & Model
| Item Feature | Parameter
Display Devices
A.1 | LCD Display (LED Backlit) | 40" Or Above LCD (LED Backlit) Display
| Screen Size (Diagonal) | 40" or Above
| Panel Type | LED Backlit LCD Panel
| Brightness | 400 cd/m2 better
| Aspect ratio | 16:9/ Wide Colour Control
| Resolution (H x V) | 1,920 x 1,080 pixels
| Response Time | 5 ms or Below
| Built in Speakers | 10W + 10W or above/ Speaker System 1 Way 2 Speakers
| Dynamic Contrast Ratio | 3000000:1 or Better
| Colour Reproduction | 10 Bit
| Connectivity | PC & HDMI 1.3 Connectivity & RS232C (Control/SVC) / DiVX Compatibility Through USB/ LAN Wired/ USB/ Digital Audio Out (co-axial/optical)
| USB 2.0 | Should be Capable of playing HD Video contents
A.2 | LCD Display (LED Backlit) | 32" Or Above LCD (LED Backlit) Display
| Screen Size (Diagonal): 32 or Above | 32 or Above
| Panel Type | LED Backlit LCD Panel
| Aspect ratio : | 16:9
| Resolution (H x V) : | 1376 * 768 Pixels
| Dynamic Contrast Ratio: | 100000:1 or Better
| Viewing angle degree | 178*178
| Built in Speakers | 10W + 10W or above/ Speaker System 1 Way 2 Speakers
| Color Reproduction | 10 bit
A.3 | Mounting Bracket | Wall Mount Bracket for 47" & 42" LCD Display
Services
B.1 | AV Face plate | Faceplate with VGA and audio | Extron / Kramer

## Cables & Connectors_TECH
STATE SECRETARIAT BUILDING, NAYA RAIPUR, CHHATTISGARH
NAYA RAIPUR DEVELOPMENT AUTHORITY
VOLUME II, TECHNICAL SPECIFICATION
Cables & Connectors (Imported cables, RCA, VGA, Audio) and connectors
Note:
1 | Final selected vendor shall produce workshop drawing, single line diagram before execution and get it approved from NRDA.
2 | Bidder is requested to study this Technical specification along with the BOQ and related drawings.
Sr. No. | Technical Specification |  | Approved Make
| Item Feature | Parameter
Cables & Connectors
A.1 | Five Conductor High Resolution Cable | High-resolution 75Ω 5-mini coaxial cable perfect for routing RGBHV signals in commercial or residential A/V systems. | Extron / Kramer / Belden
A.2 | Two Conductor High Resolution Cable | High-resolution dual mini coaxial cable perfect for routing s-Video signals, also known as Y/C, in commercial A/V systems. | Extron / Kramer / Belden
A.3 | Speaker Cable | High-quality twisted pair cable designed for connecting speakers and amplifiers in commercial l A/V systems. | Extron / Kramer / Belden
A.4 | Microphone Cable | High-quality shielded pair cable designed for routing balanced mono or unbalanced stereo mic or line level audio signals in commercial A/V systems. | Extron / Kramer / Belden
A.5 | Control Cable | High-quality control cable | Extron / Kramer / Belden
A.6 | Shielded Twisted Pair CAT5 cable | High-quality shielded twisted pair cable (STP) suitable for use in environments with high levels of EMI. It meets the CAT 5e standard and is suitable for use in network applications | Systimax / Extron / Kramer / Digilink
A.7 | Connectors | Audio Video Conectors as per site requirement. | Extron / Kramer / Belden / Neutrick

## Cables & Connectors_COMPLIANC
STATE SECRETARIAT BUILDING, NAYA RAIPUR, CHHATTISGARH
NAYA RAIPUR DEVELOPMENT AUTHORITY
VOLUME II, TECHNICAL SPECIFICATION
Cables & Connectors (Imported cables, RCA, VGA, Audio) and connectors
Note:
1 | Final selected vendor shall produce workshop drawing, single line diagram before execution and get it approved from NRDA.
2 | Bidder is requested to study this Technical specification along with the BOQ and related drawings.
Sr. No. | Technical Specification |  | Offered Parameters | Meeting Parameters (Y/N) | Make & Model
| Item Feature | Parameter
Cables & Connectors
A.1 | Five Conductor High Resolution Cable | High-resolution 75Ω 5-mini coaxial cable perfect for routing RGBHV signals in commercial or residential A/V systems.
A.2 | Two Conductor High Resolution Cable | High-resolution dual mini coaxial cable perfect for routing s-Video signals, also known as Y/C, in commercial A/V systems.
A.3 | Speaker Cable | High-quality twisted pair cable designed for connecting speakers and amplifiers in commercial l A/V systems.
A.4 | Microphone Cable | High-quality shielded pair cable designed for routing balanced mono or unbalanced stereo mic or line level audio signals in commercial A/V systems.
A.5 | Control Cable | High-quality control cable
A.6 | Shielded Twisted Pair CAT5 cable | High-quality shielded twisted pair cable (STP) suitable for use in environments with high levels of EMI. It meets the CAT 5e standard and is suitable for use in network applications
A.7 | Connectors | Audio Video Conectors as per site requirement.

## CONSOLIDATED_BOQ_TENDER
STATE SECRETARIAT BUILDING, NAYA RAIPUR, CHHATTISGARH
NAYA RAIPUR DEVELOPMENT AUTHORITY
VOLUME III, PRICE BID, BILL OF QUANTITIES
AUDIO VISUAL REQUIREMENT FOR CONFERENCE ROOM S1
Note:
1 | Bidder shall refer VOLUME II (Technical Specifications) and VOLUME IV (Drawings) for filling up price bid.
2 | All rates should be inclusive of Designing, Supplying, Installation, Testing, Commissioning and all taxes.
Sl. No. | Item | Unit | Qty | Unit Rate | Amount (Rs.)
Display Devices
A.1 | Matrix display (For Front wall) | No. | 1
Rate in words:
A.2 | LCD Display | No. | 2
Rate in words:
A.3 | Mounting Bracket | No. | 1
Rate in words:
A.4 | Mounting Bracket (For LCD (LED Backlit) Display) | No. | 2
Rate in words:
Control Devices
B.1 | Switcher-cum-Scalar | No. | 1
Rate in words:
B.2 | Matrix Switcher | No. | 1
Rate in words:
B.3 | Digital Twisted Pair Tx | No. | 8
Rate in words:
B.4 | Digital Twisted Pair Rx | No. | 4
Rate in words:
B.5 | Analog Twisted Pair Transmitter | No. | 20
Rate in words:
Table Interface AND service Equipment System
B.6 | Table box | No. | 18
Rate in words:
B.7 | VGA + A patch cable | No. | 18
Rate in words:
B.8 | HDMI Patch Cable | No. | 20
Rate in words:
Control System
C.1 | Control System | No. | 1
Rate in words:
C.2 | Wireless Touch panel | No. | 1
Rate in words:
C.3 | Wireless Router for Touch Panel | No. | 1
Rate in words:
Audio Devices
Microphones
D.1 | Wireless Handheld Microphone (rate only) | No. | 0
Rate in words:
D.2 | Wireless Lapel Microphone | No. | 1
Rate in words:
D.3 | Conference Controller | No. | 1
Rate in words:
D.4 | Chairman Microphone | No. | 1
Rate in words:
D.5 | Delegate Microphone | No. | 28
Rate in words:
D.6 | Connecting Cables-8 feets | No. | 29
Rate in words:
Amplifiers and Speakers System
D.7 | Audio DSP | No. | 1
Rate in words:
D.8 | FOH Speaker | No. | 2
Rate in words:
D.9 | Ceiling Speakers | No. | 8
Rate in words:
D.10 | Audio Amplifier | No. | 1
Rate in words:
D.11 | Audio Amplifier | No. | 1
Rate in words:
Services
E.1 | Equipment Rack | No. | 1
Rate in words:
Total Room Cost (INR)
In words:
STATE SECRETARIAT BUILDING, NAYA RAIPUR, CHHATTISGARH
NAYA RAIPUR DEVELOPMENT AUTHORITY
VOLUME III, PRICE BID, BILL OF QUANTITIES
AUDIO VISUAL REQUIREMENT FOR CONFERENCE ROOM S2
Note:
1 | Bidder shall refer VOLUME II (Technical Specifications) and VOLUME IV (Drawings) for filling up price bid.
2 | All rates should be inclusive of Designing, Supplying, Installation, Testing, Commissioning and all taxes.
Sl. No. | Item | Unit | Qty | Unit Rate | Amount (Rs.)
Display Devices
A.1 | 4000 ANSI Lumens Projector with ceiling Mount | No. | 1
Rate in words:
A.2 | 119" Motorized screen | No. | 1
Rate in words:
Control Devices
B.1 | Switcher-cum-Scalar | No. | 1
Rate in words:
B.2 | Digital Twisted Pair Tx | No. | 2
Rate in words:
B.3 | Digital Twisted Pair Rx | No. | 2
Rate in words:
Table Interface AND service Equipment System
B.4 | Table box | No. | 3
Rate in words:
B.5 | VGA + A patch cable | No. | 2
Rate in words:
B.6 | HDMI Patch Cable | No. | 2
Rate in words:
Control System
C.1 | Control System | No. | 1
Rate in words:
C.2 | Wireless Touch panel | No. | 1
Rate in words:
C.3 | Wireless Router for Touch Panel | No. | 1
Rate in words:
Audio Devices
Microphones
D.1 | Wireless Handheld Microphone (rate only) | No. | 0
Rate in words:
D.2 | Wireless Lapel Microphone | No. | 1
Rate in words:
D.3 | Conference Controller | No. | 1
Rate in words:
D.4 | Chairman Microphone | No. | 1
Rate in words:
D.5 | Delegate Microphone | No. | 14
Rate in words:
D.6 | Connecting Cables-8 feets | No. | 15
Rate in words:
Amplifiers and Speakers System
D.7 | Audio DSP | No. | 1
Rate in words:
D.8 | FOH Speaker | No. | 2
Rate in words:
D.9 | Ceiling Speakers | No. | 6
Rate in words:
D.10 | Audio Amplifier | No. | 1
Rate in words:
Services
E.1 | Equipment Rack | No. | 1
Rate in words:
Total Room Cost (INR)
In words:
STATE SECRETARIAT BUILDING, NAYA RAIPUR, CHHATTISGARH
NAYA RAIPUR DEVELOPMENT AUTHORITY
VOLUME III, PRICE BID, BILL OF QUANTITIES
AUDIO VISUAL REQUIREMENT FOR CONFERENCE ROOM S3
Note:
1 | Bidder shall refer VOLUME II (Technical Specifications) and VOLUME IV (Drawings) for filling up price bid.
2 | All rates should be inclusive of Designing, Supplying, Installation, Testing, Commissioning and all taxes.
Sl. No. | Item | Unit | Qty | Unit Rate | Amount (Rs.)
Audio Devices
A.1 | Conference Controller | No. | 1
Rate in words:
A.2 | Wireless Handheld Microphone | No. | 1
Rate in words:
A.3 | Wireless Lapel Microphone | No. | 7
Rate in words:
A.4 | Chairman Microphone | No. | 1
Rate in words:
A.5 | Delegate Microphone | No. | 7
Rate in words:
A.6 | Wall Mount Speaker | No. | 2
Rate in words:
A.7 | Mixing Amplifier | No. | 1
Rate in words:
A.8 | Connecting Cables-8 feets | No. | 8
Rate in words:
B.1 | Equipment Rack | No. | 1
Rate in words:
Total Room Cost (INR)
In words:
STATE SECRETARIAT BUILDING, NAYA RAIPUR, CHHATTISGARH
NAYA RAIPUR DEVELOPMENT AUTHORITY
VOLUME III, PRICE BID, BILL OF QUANTITIES
AUDIO VISUAL REQUIREMENT FOR CABIN S5a
Note:
1 | Bidder shall refer VOLUME II (Technical Specifications) and VOLUME IV (Drawings) for filling up price bid.
2 | All rates should be inclusive of Designing, Supplying, Installation, Testing, Commissioning and all taxes.
Sl. No. | Item | Unit | Qty | Unit Rate | Amount (Rs.)
Display Devices
A.1 | LCD (LED Backlit) Display | No. | 1
Rate in words:
A.2 | Mounting Bracket | No. | 1
Rate in words:
Services
B.1 | AV Face plate | No. | 1
Rate in words:
Total Room Cost (INR)
In words:
STATE SECRETARIAT BUILDING, NAYA RAIPUR, CHHATTISGARH
NAYA RAIPUR DEVELOPMENT AUTHORITY
VOLUME III, PRICE BID, BILL OF QUANTITIES
AUDIO VISUAL REQUIREMENT FOR CONFERENCE ROOM S5j
Note:
1 | Bidder shall refer VOLUME II (Technical Specifications) and VOLUME IV (Drawings) for filling up price bid.
2 | All rates should be inclusive of Designing, Supplying, Installation, Testing, Commissioning and all taxes.
Sl. No. | Item | Unit | Qty | Unit Rate | Amount (Rs.)
Display Devices
A.1 | Matrix Display - Video Wall (For Front wall) | No. | 1
Rate in words:
A.2 | LCD (LED Backlit) Display | No. | 2
Rate in words:
A.3 | Mounting Bracket | No. | 1
Rate in words:
A.4 | Mounting Bracket (For LCD (LED Backlit) Display) | No. | 2
Rate in words:
Control Devices
B.1 | Matrix Controller | No. | 1
Rate in words:
B.2 | Matrix Switcher | No. | 1
Rate in words:
B.3 | Digital Twisted Pair Tx | No. | 9
Rate in words:
B.4 | Digital Twisted Pair Rx | No. | 4
Rate in words:
Table Interface AND service Equipment System
B.5 | Table box | No. | 9
Rate in words:
B.6 | VGA + A patch cable | No. | 9
Rate in words:
B.7 | HDMI Patch Cable | No. | 27
Rate in words:
Control System
C.1 | Control System | No. | 1
Rate in words:
C.2 | Wireless Touch panel | No. | 1
Rate in words:
C.3 | Wireless Router for Touch Panel | No. | 1
Rate in words:
C.4 | Lighting Control | No. | 1
Rate in words:
C.5 | Dimmable Ballasts | No. | 15
Rate in words:
Video Conferencing System
D.1 | HD Video Conferencing System | No. | 1
Rate in words:
D.2 | Secondary Ceiling Mounting Camera | No. | 1
Rate in words:
Audio Devices
Microphones
E.1 | Wireless Handheld Microphone | No. | 2
Rate in words:
E.2 | Wireless Lapel Microphone | No. | 1
Rate in words:
E.3 | Conference Controller | No. | 1
Rate in words:
E.4 | Chairman Microphone | No. | 1
Rate in words:
E.5 | Delegate Microphone | No. | 14
Rate in words:
E.6 | Connecting Cables-8 feets | No. | 15
Rate in words:
Amplifiers and Speakers System
E.7 | Audio DSP | No. | 1
Rate in words:
E.8 | FOH Speaker | No. | 2
Rate in words:
E.9 | Ceiling Speakers | No. | 8
Rate in words:
E.10 | Audio Amplifier | No. | 1
Rate in words:
E.11 | Audio Amplifier | No. | 1
Rate in words:
Services
F.1 | Equipment Rack | No. | 1
Rate in words:
Total Room Cost (INR)
In words:
STATE SECRETARIAT BUILDING, NAYA RAIPUR, CHHATTISGARH
NAYA RAIPUR DEVELOPMENT AUTHORITY
VOLUME III, PRICE BID, BILL OF QUANTITIES
AUDIO VISUAL REQUIREMENT FOR CONFERENCE ROOM M3a
Note:
1 | Bidder shall refer VOLUME II (Technical Specifications) and VOLUME IV (Drawings) for filling up price bid.
2 | All rates should be inclusive of Designing, Supplying, Installation, Testing, Commissioning and all taxes.
Sl. No. | Item | Unit | Qty | Unit Rate | Amount (Rs.)
Display Devices
A.1 | Commercial Display Monitor | No. | 1
Rate in words:
A.2 | Mounting Bracket | No. | 1
Rate in words:
Control Devices
B.1 | Switcher-cum-Scalar | No. | 1
Rate in words:
B.2 | Table box | No. | 3
Rate in words:
Control System
C.1 | Control System | No. | 1
Rate in words:
C.2 | Wireless Touch panel | No. | 1
Rate in words:
C.3 | Wireless Router for Touch Panel | No. | 1
Rate in words:
Services
D.1 | Equipment Rack | No. | 1
Rate in words:
Total Room Cost (INR)
In words:
STATE SECRETARIAT BUILDING, NAYA RAIPUR, CHHATTISGARH
NAYA RAIPUR DEVELOPMENT AUTHORITY
VOLUME III, PRICE BID, BILL OF QUANTITIES
AUDIO VISUAL REQUIREMENT FOR PRESS CONFERENCE ROOM M 3 B
Note:
1 | Bidder shall refer VOLUME II (Technical Specifications) and VOLUME IV (Drawings) for filling up price bid.
2 | All rates should be inclusive of Designing, Supplying, Installation, Testing, Commissioning and all taxes.
Sl. No. | Item | Unit | Qty | Unit Rate | Amount (Rs.)
Display Devices
A.1 | Commercial Display Monitor | No. | 1
Rate in words:
A.2 | Mounting Bracket | No. | 1
Rate in words:
Control Devices
B.1 | Switcher-cum-Scalar | No. | 1
Rate in words:
B.2 | Table box | No. | 1
Rate in words:
Audio Devices
Microphones
C.1 | Wireless Handheld Microphone | No. | 3
Rate in words:
C.2 | Wireless Lapel Microphone | No. | 1
Rate in words:
C.3 | Conference Controller | No. | 1
Rate in words:
C.4 | Chairman Microphone | No. | 1
Rate in words:
C.5 | Delegate Microphone | No. | 3
Rate in words:
C.6 | Connecting Cables-8 feets | No. | 4
Rate in words:
C.7 | Connecting Cables-33 feets | No. | 1
Rate in words:
Amplifiers and Speakers System
C.8 | Audio DSP | No. | 1
Rate in words:
C.9 | FOH Speaker | No. | 2
Rate in words:
C.10 | Ceiling Speakers | No. | 4
Rate in words:
C.11 | Audio Amplifier | No. | 1
Rate in words:
Services
D.1 | Equipment Rack | No. | 1
Rate in words:
Total Room Cost (INR)
In words:
STATE SECRETARIAT BUILDING, NAYA RAIPUR, CHHATTISGARH
NAYA RAIPUR DEVELOPMENT AUTHORITY
VOLUME III, PRICE BID, BILL OF QUANTITIES
AUDIO VISUAL REQUIREMENT FOR CABIN M7a
Note:
1 | Bidder shall refer VOLUME II (Technical Specifications) and VOLUME IV (Drawings) for filling up price bid.
2 | All rates should be inclusive of Designing, Supplying, Installation, Testing, Commissioning and all taxes.
Sl. No. | Item | Unit | Qty | Unit Rate | Amount (Rs.)
Display Devices
A.1 | LCD (LED Backlit) Display | No. | 1
Rate in words:
A.2 | LCD (LED Backlit) Display | No. | 1
Rate in words:
A.3 | Mounting Bracket | No. | 2
Rate in words:
Services
B.1 | AV Face plate | No. | 1
Rate in words:
Total Room Cost (INR)
In words:
STATE SECRETARIAT BUILDING, NAYA RAIPUR, CHHATTISGARH
NAYA RAIPUR DEVELOPMENT AUTHORITY
VOLUME III, PRICE BID, BILL OF QUANTITIES
AUDIO VISUAL REQUIREMENT FOR CM Conference M 21
Note:
1 | Bidder shall refer VOLUME II (Technical Specifications) and VOLUME IV (Drawings) for filling up price bid.
2 | All rates should be inclusive of Designing, Supplying, Installation, Testing, Commissioning and all taxes.
Sl. No. | Item | Unit | Qty | Unit Rate | Amount (Rs.)
A.1 | Commercial Display Monitor | No. | 1
Rate in words:
A.2 | Mounting Bracket | No. | 1
Rate in words:
Control Devices
B.1 | Switcher-cum-Scalar | No. | 1
Rate in words:
B.2 | Digital Twisted Pair Tx | No. | 2
Rate in words:
B.3 | Digital Twisted Pair Rx | No. | 2
Rate in words:
B.4 | Table box | No. | 3
Rate in words:
B.5 | VGA + A patch cable | No. | 2
Rate in words:
B.6 | HDMI Patch Cable | No. | 2
Rate in words:
Control System
C.1 | Control System | No. | 1
Rate in words:
C.2 | Wireless Touch panel | No. | 1
Rate in words:
C.3 | Wireless Router for Touch Panel | No. | 1
Rate in words:
Microphones
D.1 | Wireless Lapel Microphone | No. | 1
Rate in words:
D.2 | Conference Controller | No. | 1
Rate in words:
D.3 | Chairman Microphone | No. | 1
Rate in words:
D.4 | Delegate Microphone | No. | 7
Rate in words:
D.5 | Connecting Cables-8 feets | No. | 8
Amplifiers and Speakers System
D.6 | Audio DSP | No. | 1
Rate in words:
D.7 | FOH Speaker | No. | 2
Rate in words:
D.8 | Ceiling Speakers | No. | 6
Rate in words:
D.9 | Audio Amplifier | No. | 1
Rate in words:
Services
E.1 | Equipment Rack | No. | 1
Rate in words:
Total Room Cost (INR)
In words:
STATE SECRETARIAT BUILDING, NAYA RAIPUR, CHHATTISGARH
NAYA RAIPUR DEVELOPMENT AUTHORITY
VOLUME III, PRICE BID, BILL OF QUANTITIES
AUDIO VISUAL REQUIREMENT FOR CONFERENCE ROOM M24a
Note:
1 | Bidder shall refer VOLUME II (Technical Specifications) and VOLUME IV (Drawings) for filling up price bid.
2 | All rates should be inclusive of Designing, Supplying, Installation, Testing, Commissioning and all taxes.
Sl. No. | Item | Unit | Qty | Unit Rate | Amount (Rs.)
Display Devices
A.1 | Commercial Display Monitor | No. | 1
Rate in words:
A.2 | Mounting Bracket | No. | 1
Rate in words:
Control Devices
B.1 | Switcher-cum-Scalar | No. | 1
Rate in words:
B.2 | Digital Twisted Pair Tx | No. | 2
Rate in words:
B.3 | Digital Twisted Pair Rx | No. | 2
Rate in words:
B.4 | Table box | No. | 3
Rate in words:
B.5 | VGA + A patch cable | No. | 2
Rate in words:
B.6 | HDMI Patch Cable | No. | 2
Rate in words:
Control System
C.1 | Control System | No. | 1
Rate in words:
C.2 | Wireless Touch panel | No. | 1
Rate in words:
C.3 | Wireless Router for Touch Panel | No. | 1
Rate in words:
Audio Devices
Microphones
D.1 | Wireless Lapel Microphone | No. | 1
Rate in words:
D.2 | Conference Controller | No. | 1
Rate in words:
D.3 | Chairman Microphone | No. | 1
Rate in words:
D.4 | Delegate Microphone | No. | 13
Rate in words:
D.5 | Connecting Cables-8 feets | No. | 14
Rate in words:
Amplifiers and Speakers System
D.6 | Audio DSP | No. | 1
Rate in words:
D.7 | FOH Speaker | No. | 2
Rate in words:
D.8 | Ceiling Speakers | No. | 6
Rate in words:
D.9 | Audio Amplifier | No. | 1
Rate in words:
Services
E.1 | Equipment Rack | No. | 1
Rate in words:
Total Room Cost (INR)
In words:
STATE SECRETARIAT BUILDING, NAYA RAIPUR, CHHATTISGARH
NAYA RAIPUR DEVELOPMENT AUTHORITY
VOLUME III, PRICE BID, BILL OF QUANTITIES
AUDIO VISUAL REQUIREMENT FOR CONFERENCE ROOM 7k, CABIN S1/33a-S33/33a, CABIN M1'/12a-M12'/12a, CABIN M1/12a-M12/12a, CABIN M8a, CABIN M9a, ANTE RM S5b, ANTE RM M7b, Secretary café
Note:
1 | Bidder shall refer VOLUME II (Technical Specifications) and VOLUME IV (Drawings) for filling up price bid.
2 | All rates should be inclusive of Designing, Supplying, Installation, Testing, Commissioning and all taxes.
Sl. No. | Item | Unit | Qty | Unit Rate | Amount (Rs.)
Display Devices
A.1 | LCD (LED Backlit) Display | No. | 16
Rate in words:
A.2 | LCD (LED Backlit) Display | No. | 50
Rate in words:
A.3 | Mounting Bracket | No. | 63
Rate in words:
Services
B.1 | AV Face plate | No. | 63
Rate in words:
Total Room Cost (INR)
In words:
STATE SECRETARIAT BUILDING, NAYA RAIPUR, CHHATTISGARH
NAYA RAIPUR DEVELOPMENT AUTHORITY
VOLUME III, PRICE BID, BILL OF QUANTITIES
Cables & Connectors (Imported cables, RCA, VGA, Audio) and connectors
Note:
1 | Bidder shall refer VOLUME II (Technical Specifications) and VOLUME IV (Drawings) for filling up price bid.
2 | All rates should be inclusive of Designing, Supplying, Installation, Testing, Commissioning and all taxes.
Sl. No. | Item | Unit | Qty | Unit Rate | Amount (Rs.)
A.1 | Five Conductor High Resolution Cable | Rmt. | 1200
Rate in words:
A.2 | Two Conductor High Resolution Cable | Rmt. | 700
Rate in words:
A.3 | Speaker Cable | Rmt. | 1200
Rate in words:
A.4 | Microphone Cable | Rmt. | 800
Rate in words:
A.5 | Control Cable | Rmt. | 900
Rate in words:
A.6 | Shielded Twisted Pair CAT5 cable | Rmt. | 1500
Rate in words:
A.7 | Connectors | Lot | 1
Rate in words:
Total Room Cost (INR)
In words: