## Bill Of Quantity_CP & WB
Bill Of Quantity for "Construction of Children's Park & Water Body at Various Locations in Naya Raipur"
Sl. No. | Description of Items | Unit | Quantity | Rate in INR (in Figure) | Rate in INR (in Words) | Amount in INR
1 | Excavation for all types and sizes of foundations, trenches and drains or for any other purpose including disposal of excavated stuff upto 1.5 m lift and lead upto 50m (at least 5m away from the excavated area), including dressing and leveling of pits.
In all types of soils such as moorum, sand, sandy silt, clay, black cotton soil, kankar etc
a | Depth of excavation up to 1.5 m | Cum | 2586.096 |  |  | 0
2 | Surface dressing of the ground including removing vegetation and making up undulations and in-equalities not exceeding 15 cms in depth/ height including disposal of rubbish upto 1.5 m lift and lead upto 50m (at least 5m away from the dressed area). | Sqm | 10050 |  |  | 0
3 | Back filling from available excavated stuff (Excluding rock) in trenches, plinth, sides of foundation etc. in layers not exceeding 20cm in depth consolidating each deposited layer by ramming and watering with a lead upto 50 M. and lift upto 1.5 M. | Cum | 445.2 |  |  | 0
4 | Providing and filling in plinth with sand/ Crusher dust under floor in layers not exceeding 20cm in depth consolidating each deposited layer by ramming and watering, including dressing etc. complete. | Cum | 15 |  |  | 0
5 | Centring and shuttering at all levels including strutting, propping etc. and removal of form for :
a | Foundations, footings, base of columns and plinth beam in any shape and size. | Sqm | 399 |  |  | 0
b | Columns, Pillars, Piers and likes- rectangular or square in shape | Sqm | 66 |  |  | 0
c | Beams, lintels, cantilevers & walls | Rm | 90 |  |  | 0
6 | Providing and laying nominal mix cement concrete with crushed stone aggregate using concrete mixer in foundation, plinth and at ground level excluding cost of form work.
a | 1:3:6 (1 cement : 3 coarse sand : 6 graded stone aggregate 40mm nominal size). | Cum | 68.472 |  |  | 0
7 | Providing and laying nominal mix cement concrete with crushed stone aggregate using concrete mixer in all works upto floor five level excluding cost of form work.
a | 1:3:6 (1 cement : 3 coarse sand : 6 graded stone aggregate 20mm nominal size).
i | Bottom PCC | Cum | 196.9995 |  |  | 0
b | 1:2:4 (1 cement : 2 coarse sand : 4 graded stone aggregate 20mm nominal size). | Cum | 236.094 |  |  | 0
8 | Providing and laying nominal mix reinforcement cement concrete with crushed stone aggregate using concrete mixer in all works upto floor five level excluding cost of reinforcement and form work.
a | 1:1½:3 (1 cement : 1½ coarse sand : 3 graded stone aggregate 20mm nominal size). | Cum | 35.3345 |  |  | 0
9 | Providing and laying precast and prestressed cement concrete of M-35 grade in superstructure including form work but excluding reinforcement complete as per drawing and specifications. | CUM | 32.4 |  |  | 0
10 | Providing and placing in position reinforcement for R.C.C. work including straightening, cutting, bending, binding etc. complete as per drawings including cost of binding wire all complete:
a | Thermo-Mechanically treated bars | kg | 8442 |  |  | 0
11 | Random rubble masonry with hard stone in foundation and plinth in Cement Mortar 1:6 (1 Cement : 6 Coarse Sand) including leveling up with cement concrete 1:6:12 (1 cement : 6 coarse sand: 12 stone aggregate 20mm nominal size) at plinth level.
a | Foundation | Cum | 514.1415 |  |  | 0
12 | Random rubble masonry with hard stone in superstructure above plinth level and upto floor five level in cement mortar (1 cement : 6 coarse sand) including leveling up with cement concrete 1:6:12 (1 Cement : 6 Coarse Sand : 12 stone aggregate 20mm nominal size) at window sills, ceiling level and like. | Cum | 32.8387 |  |  | 0
13 | Coursed rubble masonry (Second sort) with hard stone in foundation and plinth in Cement mortar 1:6 (1 cement : 6 coarse sand). | Cum | 615.6 |  |  | 0
14 | Half brick thick : Brick work with modular fly-ash lime bricks (FALG Bricks) confirming to IS:12894-2002 of class designation 40 in
a | Cement Mortar 1:3 (1 cement : 3 coarse sand) | sqm | 24 |  |  | 0
15 | Steel work welded in built up sections/ framed work including cutting, hoisting, fixing in position and applying a priming coat of red oxide zinc chromate primer.
a | In gratings, frames, guard bar, ladder, railings, brackets, gates and similar works. | kg | 21139.2 |  |  | 0
16 | 12mm thick cement plaster of mix:
a | In Cement Mortar 1:4 (1 cement : 4 fine sand) | Sqm | 44.28 |  |  | 0
17 | Pointing on stone work with cement Mortar 1:3 (1 cement : 3 fine sand)
a | Ruled pointing | Sqm | 904.95 |  |  | 0
18 | Cement concrete flooring with cement concrete 1:2:4 (1 cement : 2 coarse sand : 4 graded stone aggregate 20mm) finished with a floating coat of neat cement..
a | (75 mm thick) Inside Room | Sqm | 32.175 |  |  | 0
19 | 25 mm thick KOTA stone slab flooring over 20mm (average) thick base of cement mortar 1:4 laid over and jointed with grey cement slurry mixed with pigment to match the shade of the slab including grinding rubbing and polishing etc. complete (Area of slab to be over 0.20 sq.m and upto 0.50 sq.m) | SQM | 72 |  |  | 0
20 | Finishing walls with water proofing cement paint to give an even shade.
a | On new work (Two or more coats) | Sqm | 44.28 |  |  | 0
21 | Painting on new work (two or more coats) to give an even shade with:
a | Satin synthetic enamel paint (top most approved branded quality)
i | MS Railing | sqm | 848.52 |  |  | 0
22 | Clearing and grubbing road land including uprooting rank vegetation, grass, bushes, shrubs, saplings and trees girth up to 300 mm, removal of stumps of trees cut earlier and disposal of unserviceable materials and stacking of serviceable material to be used or auctioned up to a lead of 1000 meters including removal and disposal of top organic soil not exceeding 150 mm in thickness if required and as per relevant clauses of section-200. A. In area of light jungle | ha | 0.9699 |  |  | 0
23 | Excavation for roadway in soil using including loading in truck for carrying of cut earth to embankment site with all lifts and lead upto1000 meters as per relevant clauses of section 300. | CUM | 892.5 |  |  | 0
24 | Construction of embankment / sub grade with Material Obtained from Borrow Pits (Construction of embankment with approved material/selected soil having C.B.R. > 5 (unless specified otherwise in the contract) obtained from borrow pits with all lifts and leads, transporting to site, spreading, grading to required slope and compacting to meet requirement of table 300-2) | CUM | 1392.3 |  |  | 0
25 | Construction of granular sub-base by providing close graded Material, carriage of mixed Material to work site, spreading in uniform layers with motor grader on prepared surface watering, rolling and compacting with vibratory power roller at OMC to achieve the desired density, complete as per clause 401 gardeing
a | for grading-III Material | CUM | 696.15 |  |  | 0
26 | Planting Permanent Hedges including Digging of Trenches (Planting permanent hedges including digging of trenches, 60 cm wide and 45 cm deep, refilling the excavated earth mixed with farmyard manure, supplied at the rate of 4.65 cum per 100 meters and supplying and planting hedge plants at 30 cm apart) watering ,dressing including removal of rubbish and surplus earth, prepration of base plantation, providing and spreading different fertilizers, soil and sand if any with all leads and lifts including cost of manure, sludge or extra good earth if needed and deweeding and as per instruction of Engineer in charge. | Rmt | 900 |  |  | 0
27 | Planting of Trees and their Maintenance for one Year (Planting of trees by the road side (Avenue trees) in 0.60 m dia holes, 1 m deep dug in the ground, mixing the soil with decayed farm yard/sludge manure, planting the saplings, backfilling the trench, watering, fixing the tree guard and maintaining the plants for one year) | each | 30 |  |  | 0
28 | Half Brick Circular Tree Guard, in 2nd class Brick, internal diameter 1.25 meters and height 1.2 meters, above ground and 0.20 meter below ground (Half brick circular tree guard, in 2nd class brick, internal diameter 1.25 meters and height 1.2 meters, above ground and 0.20 meter below ground, bottom two courses laid dry, and top three courses in cement mortar 1:6 (1 cement 6 sand) and the intermediate courses being in dry honey comb masonry, as per design complete) | Each | 30 |  |  | 0
29 | Providing & laying 60mm thick precast interlocking concrete blocks of approved size (approx 305 sqcm) and shape/ pattern, over 40 mm thick average complete coarse sand bed with joints of 3mm thick filled by fine sand including leveling with surface vibrator, temping and sweeping etc. complete of minimum compressive strength of 250 kg/sq.cm
a | Plain precast interlock concrete block | Sqm | 1071 |  |  | 0
30 | 22cm thick grouted stone picthing (without quarry - spalls) with individual stones of 22 cm depth and minimum size 0.014 cum in cement morter 1:6 | Cum | 1980 |  |  | 0
31 | Precast interlocking concrete paver blocks: Providing & laying factory made confirm technical specification of Bureau of Indian Standards 15658 of 2006 of heavy duty pavers resulting in consistent and uniform quality, rubber moulded, white cement based, pigmented block lacquer coating and cured through drying process mechanically vibrated and compacted precast interlocking premium concrete paver blocks in M40 grade, 60mm thickness of approved size, design and colour with providing and laying in position over 40 mm thick average complete coarse sand bed with joints of 3mm thick filled by fine sand including leveling with surface vibrator, temping and sweeping etc. complete. | Sqm | 1987.5 |  |  | 0
32 | TREE PLANTATION: Digging holes in ordinary soil and refilling the same with the excavated earth mixed with manure or sludge in the ratio of 2:1 by volume (2 parts of stacked volume of earth after reduction by 20% : 1 part of stacked volume of manure after reduction by 8%) flooding with water,dressing including removal of rubbish and surplus earth, if any with all leads and lifts including cost of manure, sludge or extra good earth, Holes 1.20 cm dia. and 1.20 cm deep as detailed in the specification. | Nos | 450 |  |  | 0
33 | Supplying, Installation, Testing and Commissioning of "Circular Swing" play equipment: The leg support, top bar and swing frame is made from powder coated ‘A’ class GI pipes. two seats are made out of molded plastic including all material, labour, accessories and commissioning all complete as per the direction of engineers in charge and Technical Specification. | No. | 3 |  |  | 0
34 | Supplying, Installation, Testing and Commissioning of "Toddler Swing" play equipment: The toddler swing the center support is made up of GI pipes. Between the two horizontal bars there is a heavy-duty metal clamp attached to it including all material, labour, accessories and commissioning all complete as per the direction of engineers in charge and Technical Specification. | No. | 6 |  |  | 0
35 | Supplying, Installation, Testing and Commissioning of "MultiSeater See-Saw" play equipment: The MS See saw comprises four FRP seats. The lever is consisted of powder coated GI pipes and bearing is heavy duty nylon bush type including all material, labour, accessories and commissioning all complete as per the direction of engineers in charge and Technical Specification. | No. | 9 |  |  | 0
36 | Supplying, Installation, Testing and Commissioning of "Standered See-Saw" play equipment: The standard see saw is a good entertainer for the children. The lever of the see – from moulded plastic including all material, labour, accessories and commissioning all complete as per the direction of engineers in charge and Technical Specification. | No. | 6 |  |  | 0
37 | P/ Instalation of Dust Bin. Height = 0.6m. Dia. = 0.3m. Dustbin is especially designed for accommodating well as wet kind of trash. cylinder of the bin is fabricated out of Aluminium perforated sheet 300mm in diameter and 380mm long with a self-closing tilt able lid. The drum is mounted on nylon bearings to provide it with complete rotation of the drum to facilitate the garbage removal. The frame of dustbin is made up of 25NB powder coated GI pipes including all material, labour, accessories and commissioning all complete as per the direction of engineers in charge. | No. | 18 |  |  | 0
38 | Designing and providing suitable RCC foundation for 5 metre GI octagonal pole including steel reinforcement (minimum 90kg per cum), form work, embeding 2 nos 50mm dia PVC pipe for cable entry in each foundation, excavation disposal of surplus soil and curing etc. as required. | cum | 18 |  |  | 0
39 | Supply of hot dipped galvanized (in single dip to average 70 micron) octoganal pole made of 3mm thick steel plate having base plate 200 x 200 x 12mm, window and flush cover with locking arrangement at suitable height from base for cable termination block, pole suitably reinforced with welded steel section at window cut section to make the strength of pole unaffected, including template and anchor plate 240 x 240 x 3mm with 4 nos 450mm long, 16mm dia foundation bolts (EN8 grade).
a | 5 metre high, minimum dia 129mm at bottom and 75mm at top | Each | 81 |  |  | 0
40 | Erection of GI octogonal pole on existing cement concrete foundation having grouted bolts and nuts, aligning in true vertical position as required.
a | 5 metre high | Each | 81 |  |  | 0
41 | Supply and fixing following street light pole bracket on existing pole made out of 50 mm dia GI pipe welded to 300 mm long GI pole canopy of suitable dia at a angle of 102.50 including having GI triangular stiffner of size 150 X 50 X 5 mm thick, making arrangement for tightening the bracket with pole by providing suitable size heavy duty nuts and bolts in canopy, painting with one coat of approved steel primer etc. as required.
a | Single Over Hang 1.00 metre Long | Each | 81 |  |  | 0
42 | Supplying, installation, testing and commissioning of following 230/250 volts HPSV street light luminaries with gear box, igniter, capacitor with IP 65 protection on pole bracket complete but without lamp as required.
a | 70 watt | Each | 81 |  |  | 0
43 | Supplying, fixing, testing and commissioning of following 230/250 volts HPSV lamp tubular/elliptical in existing lighting luminaries on pole etc as required.
a | 70 watt (E) | Each | 81 |  |  | 0
44 | Supplying and laying following sizes one number PVC insulated, PVC sheathed, steel armoured, aluminium conductor power cable of 1.1 KV grade in existing RCC/ HUME/ STONEWARE/ METAL pipe as required.
a | 4 x 25 sq. mm. (for area lighting) | mtr | 1050 |  |  | 0
b | 3.5 x 35 sq. mm. | mtr | 600 |  |  | 0
45 | Supplying and making end termination with brass compression gland and aluminum lugs for following size armoured aluminum conductor power cable of 1.1 KV grade as required.
a | 4 x 25 sq. mm. | Each | 105 |  |  | 0
b | 3.5 x 35 sq. mm. | Each | 48 |  |  | 0
46 | Supplying and laying double wall HDPE pipe having corrugation on the outer wall and plan surface on inner wall in ground below road, path etc at a depth not less than 100 cm excluding excavation, dismantling of road if required and refilling the trench etc. as required.
a | 110 mm Outer dia. | mtr | 600 |  |  | 0
47 | Supplying and fixing of following sizes PVC conduit along with accessories in surface complete as required.
a | 32 mm | mtr | 1050 |  |  | 0
48 | Supply, drawing and terminating either ends 2 core FR PVC insulated 1.5 sqmm copper cable inside the pole from JB to fixtures with accessories, hardwares etc as required for completeness and as per attached specification, direction of engineer, CGPWD standards and Electrical inspectorate standards. | mtr | 660 |  |  | 0
49 | Design, Fabrication, Supply, Erection, Testing and commisioning of Powder coated, Weather Proof Double door type Feeder pillar fabricated out of 14 guage CRCA sheet steel in cubical, free standing, dust and vermin proof, with reinforcement of suitable size angle iron, channel, T -iron or flats as required. Feeder pillar shall be treated with all anti-corrosive process before painting as per specification. Feeder Pillar shall be suitable for 415V, 3-Phase, Four wire, 50 Hz supply complete with earth bus and lifting hooks as required in case of large panels.Approval shall be taken for each panel before fabrication. (All hardwares like nuts and bolts used shall be Galvanized and Zinc passivated) | Set | 6 |  |  | 0
INCOMER
1No. 80A FP MCCB(35 KA)
1No. 100A FP Contactor, AOM switch & Timers for 24 Hrs. setting
Metering & Indication
1 set of phase indicating lamps
BUS-BAR
1 Set of 100A TPN Aluminium Bus Bar with colour coded PVC Sleeves
OUTGOINGS
10 Nos. 20A FP MCB
| Grand Total (in INR) (In Figures) |  |  |  |  | 0
Grand Total (in INR) (In Words)